## Building List(Rev.B)
0 | 1 | 2 | 3 | 4 | 5 | 6 | 7 | 8 | 9 | 10 | 11 | 12 | 13 | 14 | 15 | 16 | 17 | 18 | 21 | 22 | 19 | 20 | 23 | 24 | 25 | 26 | 27 | 28 | 29 | 30 | 31 | 32 | 33 | 34 | 35 | 36 | 37 | 38
1 | [8 empty] | BUILDING LIST | [9 empty] | [Room 객체 마감 정보 구간 for Dynamo Input Data] : Sheet "Finish Code" 에서 정의된 약어 사용
2 | [8 empty] | [UAE FFF] | [7 empty] | Rev.B | 2022.07.13 | [Interior Finish Schedule] | [7 empty] | [Exterior Finish Schedule]
3 | NO. | Plot Plan NO. | Building Name | Structure | Q'ty | Story | Floor | Room NO. | Room Name | Width (m) | Length (m) | Height (m) | C.H (m) | Building Area (m2) | Floor Total Area (m2) | Volume (m3) | Lifting Facility | Remark | Int. Floor-1 | Int. Floor-2 | Int. Wall-1 | Int. Wall-2 | Int. Base-1 | Int. Base-2 | Int. Ceiling-1 | Int. Ceiling-2 | Ext. Wall-1 | Ext. Wall-2 | Roof.-1 | Roof.-2 | Dicipline | Dicipline Colour | Dicipline ID | Occupancy | Room KKS ID | Rotate | Adjacent Dicipline | Adjacent Room
4 | 1 |  | Main FF Building | RC | 1 | 3 |  |  |  | 58 | 125 | 16 |  | 7250 | 15172.505 | 64528 | [22 empty] | Purple | PI
5 | [6 empty] | Basement FL |  |  | 62 | 62 | 7 |  | 3004 | 3004 | 21028 | [12 empty] | Deck Slab | [9 empty] | Lime | EN
6 |  |  |  | RA-Z1 |  |  | BF | U1001 | Electrical Room | 26 | 32 | 7 |  |  | 832 |  |  | T.O.F FL-7.000 | Epoxy Paint on Steel Trowel Finish | N.A | Epoxy Paint on FF Concrete | N.A | N.A | N.A | Epoxy Paint on Fair Faced Concrete | N.A | EW1 | N.A | RF1 | N.A | [8 empty] | Cyan | AR
6 |  |  |  | RA-Z1 |  |  | BF | U1002 | HVAC Room | 26 | 28 | 7 |  |  | 672 |  |  | T.O.F FL-7.000 | Epoxy Paint on Steel Trowel Finish | N.A | Epoxy Paint on FF Concrete | N.A | N.A | N.A | Epoxy Paint on Fair Faced Concrete | N.A | EW1 | N.A | RF1 | N.A | [8 empty] | Cyan | AR
6 |  |  |  | RA-Z1 |  |  | BF | U1003 | FF Cylinder Room | 6 | 12 | 7 |  |  | 72 |  |  | T.O.F FL-7.000 | Epoxy Paint on Steel Trowel Finish | N.A | Epoxy Paint on FF Concrete | N.A | N.A | N.A | Epoxy Paint on Fair Faced Concrete | N.A | EW1 | N.A | RF1 | N.A | [8 empty] | Cyan | AR
6 |  |  |  | RA-Z1 |  |  | BF | U1004 | FF Pump Room #1 | 4 | 6 | 7 |  |  | 24 |  |  | T.O.F FL-7.000 | Epoxy Paint on Steel Trowel Finish | N.A | Epoxy Paint on FF Concrete | N.A | N.A | N.A | Epoxy Paint on Fair Faced Concrete | N.A | EW1 | N.A | RF1 | N.A | [8 empty] | Cyan | AR
6 |  |  |  | RA-Z1 |  |  | BF | U1005 | FF Pump Room #2 | 4 | 6 | 7 |  |  | 24 |  |  | T.O.F FL-7.000 | Epoxy Paint on Steel Trowel Finish | N.A | Epoxy Paint on FF Concrete | N.A | N.A | N.A | Epoxy Paint on Fair Faced Concrete | N.A | EW1 | N.A | RF1 | N.A | [8 empty] | Cyan | AR
6 |  |  |  | RA-Z1 |  |  | BF | U1006 | EDG Room | 8 | 12 | 7 |  |  | 96 |  |  | T.O.F FL-7.000 | Epoxy Paint on Steel Trowel Finish | N.A | Epoxy Paint on FF Concrete | N.A | N.A | N.A | Epoxy Paint on Fair Faced Concrete | N.A | EW1 | N.A | RF1 | N.A | [8 empty] | Cyan | AR
6 |  |  |  | RA-Z1 |  |  | BF | U1007 | Battery Room | 3 | 8 | 7 |  |  | 24 |  |  | T.O.F FL-7.000 | Acid Resistant Paint on Steel Trowel Finish | N.A | Acid Resistant Paint on Cement Plaster | N.A | Acid Resistant Paint | N.A | Acid Resistant Paint on Fair Faced Concrete | N.A | EW1 | N.A | RF1 | N.A | [8 empty] | Cyan | AR
6 |  |  |  | RA-Z1 |  |  | BF | U1008 | DC/UPS Room | 3 | 8 | 7 |  |  | 24 |  |  | T.O.F FL-7.000 | Epoxy Paint on Steel Trowel Finish | N.A | Epoxy Paint on FF Concrete | N.A | N.A | N.A | Epoxy Paint on Fair Faced Concrete | N.A | EW1 | N.A | RF1 | N.A | [8 empty] | Cyan | AR
6 |  |  |  | RA-Z1 |  |  | BF | U1009 | Air Compressor Room + DW Supply Area | 18 | 24 | 7 |  |  | 516 |  |  | T.O.F FL-7.000 | Epoxy Paint on Steel Trowel Finish | N.A | Epoxy Paint on FF Concrete | N.A | N.A | N.A | Epoxy Paint on Fair Faced Concrete | N.A | EW1 | N.A | RF1 | N.A | [8 empty] | Cyan | AR
6 |  |  |  | RA-Z1 |  |  | BF | U1010 | Cooling Water System Area | 15 | 18 | 7 |  |  | 478 |  |  | T.O.F FL-7.000 | Epoxy Paint on Steel Trowel Finish | N.A | Epoxy Paint on FF Concrete | N.A | N.A | N.A | Epoxy Paint on Fair Faced Concrete | N.A | EW1 | N.A | RF1 | N.A | [8 empty] | Cyan | AR
64 |  |  |  | RA-Z3 |  |  | BF | U1011 | FF Waste Collection Tank | 6 | 7 | 7 |  |  | 42 |  |  | 건물외부 EL-7000 | Epoxy Paint Nuclear on FF Concrete | N.A | Epoxy Paint Nuclear on FF Concrete | N.A | N.A | N.A | Epoxy Paint Nuclear on FF Concrete | N.A
64 |  |  |  | RA-Z3 |  |  | BF | U1012 | Liquid Waste Water Treatment Room | 12 | 8 | 7 |  |  | 96 |  |  |  | Epoxy Paint Nuclear on FF Concrete | N.A | Epoxy Paint Nuclear on FF Concrete | N.A | N.A | N.A | Epoxy Paint Nuclear on FF Concrete | N.A
64 |  |  |  | RA-Z3 |  |  | BF | U1013 | ? Room | 3 | 6 | 7 |  |  | 18 |  |  |  | Epoxy Paint Nuclear on FF Concrete | N.A | Epoxy Paint Nuclear on FF Concrete | N.A | N.A | N.A | Epoxy Paint Nuclear on FF Concrete | N.A
64 |  |  |  | RA-Z3 |  |  | BF | U1014 | Stair #6 | 3 | 6 | 7 |  |  | 18 |  |  |  | Epoxy Paint Nuclear on FF Concrete | N.A | Epoxy Paint Nuclear on FF Concrete | N.A | N.A | N.A | Epoxy Paint Nuclear on FF Concrete | N.A
|  |  |  | RA-Z1 |  |  | BF | U1015 | Shaft | 2 | 6 | 7 |  |  | 12 |  |  |  | N.A | N.A | N.A | N.A | N.A | N.A | N.A | N.A
|  |  |  | RA-Z1 |  |  | BF | U1016 | Elevator #3 + Shaft | 4.5 | 7 | 7 |  |  | 31.5 |  | ? Ton |  | N.A | N.A | N.A | N.A | N.A | N.A | N.A | N.A | [12 empty] | Brown | CV
75 |  |  |  | RA-Z1 |  |  | BF | U1017 | Stair #5 | 3.5 | 7 | 7 |  |  | 24.5 |  |  |  | Unglazed Ceramic Tile | N.A | Emulsion Paint on Fair Faced Concrete | N.A | Unglazed Ceramic Tile | N.A | Emulsion Paint on Fair Faced Concrete | N.A | [12 empty] | Blue | HV
30 | [38 empty] | Yellow | CI
31 | [6 empty] | Ground FL |  |  | 58 | 125 | 6 |  | 7250 | 6597.84 | 43500 | [10 empty] | Thk.50 Glass Wool Insulated Matal Cladding | [11 empty] | Orange | EL
40 |  |  |  | RA-Z3 |  |  | GF | 1101 | Powder Preparation Room | 12 | 28 | 10 |  |  | 336 |  |  |  | Epoxy Paint Nuclear on FF Concrete | N.A | Epoxy Paint Nuclear on FF Concrete | N.A | N.A | N.A | Epoxy Paint Nuclear on FF Concrete | N.A | [12 empty] | Red | SF
75 |  |  |  | RA-Z3 |  |  | GF | 1102 | Stair #1 | 5 | 6 | 10 |  |  | 30 |  |  |  | Epoxy Paint Nuclear on FF Concrete | N.A | Epoxy Paint Nuclear on FF Concrete | N.A | N.A | N.A | Epoxy Paint Nuclear on FF Concrete | N.A
|  |  |  | RA-Z1 |  |  | GF | 1103 | Shaft | 2 | 6 | 10 | [6 empty] | N.A | N.A | N.A | N.A | N.A | N.A | N.A | N.A
64 |  |  |  | RA-Z4 |  |  | GF | 1104 | Pelletizing Process Room | 21 | 18 | 10 |  |  | 378 |  |  |  | Epoxy Paint Nuclear on FF Concrete | N.A | Epoxy Paint Nuclear on FF Concrete | N.A | N.A | N.A | Epoxy Paint Nuclear on FF Concrete | N.A
71 |  |  |  | RA-Z4 |  |  | GF | 1105 | Powder Recovery Process Room | 7 | 18 | 10 |  |  | 126 |  |  |  | Epoxy Paint Nuclear on FF Concrete | N.A | Epoxy Paint Nuclear on FF Concrete | N.A | N.A | N.A | Epoxy Paint Nuclear on FF Concrete | N.A
|  |  |  | RA-Z4 |  |  | GF | 1106 | Elevator #1 | 4.2 | 4.2 | 10 |  |  | 17.64 |  | Cargo 2.5 t ? | UO2 분말 운송용 | N.A | N.A | N.A | N.A | N.A | N.A | N.A | N.A
72 |  |  |  | RA-Z3 |  |  | GF | 1107 | Gd Pelletizing Process Room | 14 | 30 | 10 |  |  | 420 |  |  |  | Epoxy Paint Nuclear on FF Concrete | N.A | Epoxy Paint Nuclear on FF Concrete | N.A | N.A | N.A | Epoxy Paint Nuclear on FF Concrete | N.A
|  |  |  | RA-Z3 |  |  | GF | 1108 | Elevator #2 | 4 | 4 | 10 |  |  |  |  | Cargo 2.5 t ? | UO2 분말 운송용 | N.A | N.A | N.A | N.A | N.A | N.A | N.A | N.A
|  |  |  | RA-Z3 |  |  | GF | 1109 | Stair #2 | 3 | 6 | 10 | [6 empty] | Epoxy Paint Nuclear on FF Concrete | N.A | Epoxy Paint Nuclear on FF Concrete | N.A | N.A | N.A | Epoxy Paint Nuclear on FF Concrete | N.A
73 |  |  |  | RA-Z3 |  |  | GF | 1110 | Pellet Storage Room | 12 | 18 | 10 |  |  | 216 |  |  |  | Epoxy Paint Nuclear on FF Concrete | N.A | Epoxy Paint Nuclear on FF Concrete | N.A | N.A | N.A | Epoxy Paint Nuclear on FF Concrete | N.A | [12 empty] | Gray | ME
74 |  |  |  | RA-Z3 |  |  | GF | 1111 | Gd Welding Room | 12 | 12 | 10 |  |  | 144 |  |  |  | Epoxy Paint Nuclear on FF Concrete | N.A | Epoxy Paint Nuclear on FF Concrete | N.A | N.A | N.A | Epoxy Paint Nuclear on FF Concrete | N.A
111
110 |  |  |  | RA-Z3 |  | 12 | GF | 1201 | Solid Waste Treatment Room | 5 | 6 | 6 |  |  | 30 |  |  |  | Epoxy Paint Nuclear on FF Concrete | N.A | Epoxy Paint Nuclear on FF Concrete | N.A | N.A | N.A | Epoxy Paint Nuclear on FF Concrete | N.A
110 |  |  |  | RA-Z3 |  | 13 | GF | 1202 | Solid Waste Storage Room | 5 | 24 | 6 |  |  | 120 |  | 2.0 t Suspended Crane : 1 | Shutter | Epoxy Paint Nuclear on FF Concrete | N.A | Epoxy Paint Nuclear on FF Concrete | N.A | N.A | N.A | Epoxy Paint Nuclear on FF Concrete | N.A
117 |  |  |  | RA-Z3 |  | 14 | GF | 1203 | Stair #6 | 3 | 6 | 6 |  |  | 18 |  |  |  | Epoxy Paint Nuclear on FF Concrete | N.A | Epoxy Paint Nuclear on FF Concrete | N.A | N.A | N.A | Epoxy Paint Nuclear on FF Concrete | N.A
|  |  |  | RA-Z1 |  | 15 | GF | 1204 | Shaft | 2 | 6 | 6 |  |  | 12 |  | Cargo 2.5 t ? | UO2 분말 운송용 | N.A | N.A | N.A | N.A | N.A | N.A | N.A | N.A
|  |  |  | RA-Z3 |  | 16 | GF | 1205 | Liquid Waste Treatment Room | 5 | 9 | 6 |  |  | 45 |  |  |  | Epoxy Paint Nuclear on FF Concrete | N.A | Epoxy Paint Nuclear on FF Concrete | N.A | N.A | N.A | Epoxy Paint Nuclear on FF Concrete | N.A
|  |  |  | RA-Z4 |  | 17 | GF | 1206 | Decontamination Room | 5 | 9 | 6 |  |  | 45 |  |  |  | Epoxy Paint Nuclear on FF Concrete | N.A | Epoxy Paint Nuclear on FF Concrete | N.A | N.A | N.A | Epoxy Paint Nuclear on FF Concrete | N.A
117 |  |  |  | RA-Z3 |  | 18 | GF | 1207 | Corridor | 3 | 60 | 6 |  |  | 180 |  |  |  | Epoxy Paint Nuclear on FF Concrete | N.A | Epoxy Paint Nuclear on FF Concrete | N.A | N.A | N.A | Epoxy Paint Nuclear on FF Concrete | N.A
87 |  |  |  | RA-Z1 |  | 19 | GF | 1301 | SAS Room | 4 | 4 | 6 |  |  | 16 |  |  |  | Epoxy Paint on Steel Trowel Finish | N.A | Epoxy Paint on FF Concrete | N.A | N.A | N.A | Suspended Acoustic Tiled Ceiling on Fair Faced Concrete | N.A
87 |  |  |  | RA-Z1 |  | 20 | GF | 1302 | Metal. Laboratory | 6 | 10 | 6 |  |  | 60 |  |  |  | Epoxy Paint on Steel Trowel Finish | N.A | Epoxy Paint on FF Concrete | N.A | N.A | N.A | Suspended Acoustic Tiled Ceiling on Fair Faced Concrete | N.A
86 |  |  |  | RA-Z1 |  | 21 | GF | 1303 | Calibration Room | 6 | 10 | 6 |  |  | 60 |  |  |  | Epoxy Paint on Steel Trowel Finish | N.A | Epoxy Paint on FF Concrete | N.A | N.A | N.A | Suspended Acoustic Tiled Ceiling on Fair Faced Concrete | N.A
86 |  |  |  | RA-Z1 |  | 22 | GF | 1304 | Component Cleaning Room | 8 | 10 | 6 |  |  | 80 |  |  |  | Epoxy Paint on Steel Trowel Finish | N.A | Epoxy Paint on FF Concrete | N.A | N.A | N.A | Suspended Acoustic Tiled Ceiling on Fair Faced Concrete | N.A
86 |  |  |  | RA-Z1 |  | 23 | GF | 1305 | Corridor | 2 | 30 | 6 |  |  | 60 |  |  |  | Epoxy Paint on Steel Trowel Finish | N.A | Epoxy Paint on FF Concrete | N.A | N.A | N.A | Suspended Acoustic Tiled Ceiling on Fair Faced Concrete | N.A
77 |  |  |  | RA-Z1 |  | 24 | GF | 1306 | Fuel Rod 1st Welding Room | 12 | 26 | 10 |  |  | 312 |  |  | Shutter | Epoxy Paint on Steel Trowel Finish | N.A | Epoxy Paint on FF Concrete | N.A | N.A | N.A | Epoxy Paint on Fair Faced Concrete | N.A
78 |  |  |  | RA-Z3 |  | 25 | GF | 1307 | Fuel Rod 2nd Welding Room | 12 | 26 | 10 |  |  | 312 |  | 1.0 t Suspended Crane : 2 |  | Epoxy Paint Nuclear on FF Concrete | N.A | Epoxy Paint Nuclear on FF Concrete | N.A | N.A | N.A | Epoxy Paint Nuclear on FF Concrete | N.A
79 |  |  |  | RA-Z2 |  | 26 | GF | 1308 | Fuel Assembly Room | 18 | 54 | 13 |  |  | 1116 |  | 2 t OHC : 3 | Shutter | Epoxy Paint Nuclear on FF Concrete | N.A | Epoxy Paint Nuclear on FF Concrete | N.A | N.A | N.A | Epoxy Paint Nuclear on FF Concrete | N.A
85 |  |  |  | RA-Z2 |  | 27 | GF | 1309 | Lacquer/Delacquer Station Room | 4 | 12 | 6 |  |  | 48 |  | 1.0 t Hoist : 2 | Pit FL-5000 | Epoxy Paint Nuclear on FF Concrete | N.A | Epoxy Paint Nuclear on FF Concrete | N.A | N.A | N.A | Epoxy Paint Nuclear on FF Concrete | N.A
|  |  |  | RA-Z2 |  | 28 |  | 1310 | Intermediate FA Storge Rack Pit (FL-3500) | 4 | 6 | -3.5 |  |  | 24 |  |  |  | Epoxy Paint Nuclear on FF Concrete | N.A | Epoxy Paint Nuclear on FF Concrete | N.A | N.A | N.A | N.A | N.A
78 |  |  |  | RA-Z2 |  | 29 | GF | 1311 | FA Storage Room | 13 | 18 | 13 |  |  | 234 |  | 2 t OHC : 1 | Pit FL-5000 | Epoxy Paint Nuclear on FF Concrete | N.A | Epoxy Paint Nuclear on FF Concrete | N.A | N.A | N.A | Epoxy Paint Nuclear on FF Concrete | N.A
78 |  |  |  | RA-Z2 |  | 30 | GF | 1312 | FA Packing Room | 14 | 26 | 13 |  |  | 364 |  | 7.5 t OHC : 1 | Shutter Door, Truck Zone | Epoxy Paint Nuclear on FF Concrete | N.A | Epoxy Paint Nuclear on FF Concrete | N.A | N.A | N.A | Epoxy Paint Nuclear on FF Concrete | N.A
86 |  |  |  | RA-Z1 |  | 31 | GF | 1313 | NDT CT'L Room | 4 | 4.8 | 6 |  |  | 19.2 |  |  |  | Epoxy Paint on Steel Trowel Finish | N.A | Epoxy Paint on FF Concrete | N.A | N.A | N.A | Epoxy Paint on Fair Faced Concrete | N.A
84 |  |  |  | RA-Z2 |  | 32 | GF | 1314 | Nozzle & Grids Storage | 6 | 12 | 6 |  |  | 72 |  |  |  | Epoxy Paint Nuclear on FF Concrete | N.A | Epoxy Paint Nuclear on FF Concrete | N.A | N.A | N.A | Epoxy Paint Nuclear on FF Concrete | N.A
84 |  |  |  | RA-Z2 |  | 33 | GF | 1315 | Receiving & Inspection Room | 6 | 12 | 6 |  |  | 72 |  |  |  | Epoxy Paint Nuclear on FF Concrete | N.A | Epoxy Paint Nuclear on FF Concrete | N.A | N.A | N.A | Epoxy Paint Nuclear on FF Concrete | N.A
84 |  |  |  | RA-Z2 |  | 34 | GF | 1316 | Tool Shop Room | 6 | 6 | 6 |  |  | 36 |  |  |  | Epoxy Paint Nuclear on FF Concrete | N.A | Epoxy Paint Nuclear on FF Concrete | N.A | N.A | N.A | Epoxy Paint Nuclear on FF Concrete | N.A
84 |  |  |  | RA-Z2 |  | 35 | GF | 1317 | Storage | 3 | 5 | 6 |  |  | 15 |  |  |  | Epoxy Paint Nuclear on FF Concrete | N.A | Epoxy Paint Nuclear on FF Concrete | N.A | N.A | N.A | Epoxy Paint Nuclear on FF Concrete | N.A
|  |  |  | RA-Z2 |  | 36 | GF | 1318 | Toilet (M & W) | 6 | 6 | 6 |  |  | 36 |  | ? Ton |  | Unglazed Ceramic Tile | N.A | Glazed Ceramic Tile | N.A | N.A | N.A | Suspended Moisture Resistant Tiled Ceiling on Fair Faced Concrete | N.A
75 |  |  |  | RA-Z1 |  | 37 | GF | 1319 | Stair #3 | 3.5 | 6 | 6 |  |  | 21 |  |  |  | Unglazed Ceramic Tile | N.A | Emulsion Paint on Fair Faced Concrete | N.A | Unglazed Ceramic Tile | N.A | Emulsion Paint on Fair Faced Concrete | N.A
75 |  |  |  | RA-Z1 |  | 38 | GF | 1320 | Stair #4 | 3.5 | 7 | 6 |  |  | 24.5 |  |  |  | Unglazed Ceramic Tile | N.A | Emulsion Paint on Fair Faced Concrete | N.A | Unglazed Ceramic Tile | N.A | Emulsion Paint on Fair Faced Concrete | N.A
117 |  |  |  | RA-Z2 |  | 39 | GF | 1321 | Corridor | 2 | 42 | 6 |  |  | 84 |  |  |  | Epoxy Paint Nuclear on FF Concrete | N.A | Epoxy Paint Nuclear on FF Concrete | N.A | N.A | N.A | Suspended Acoustic Tiled Ceiling on Fair Faced Concrete | N.A
92 |  |  |  | RA-Z1 |  | 40 | GF | 1322 | Truck Zone (no wall) | 6 | 14 |  |  |  | 84 |  |  |  | Epoxy Paint on Steel Trowel Finish | N.A
75 |  |  |  | RA-Z3 |  | 41 | GF | 1401 | Pellet Laboratory | 12 | 14 | 6 |  |  | 126 |  |  |  | Epoxy Paint Nuclear on FF Concrete | N.A | Epoxy Paint Nuclear on FF Concrete | N.A | N.A | N.A | Epoxy Paint Nuclear on FF Concrete | N.A
117 |  |  |  | RA-Z3 |  | 42 | GF | 1402 | Chemistry Laboratory | 14 | 14 | 6 |  |  | 196 |  |  |  | Chemical Resistant Paint on Steel trowel Finish | N.A | Chemical Resistant Paint on FF Concrete | N.A | N.A | N.A | Suspended Acoustic Tiled Ceiling on Fair Faced Concrete | N.A
117 |  |  |  | RA-Z3 |  | 43 | GF | 1403 | Stair #7 | 3.5 | 7 | 6 |  |  | 24.5 |  |  |  | Epoxy Paint Nuclear on FF Concrete | N.A | Epoxy Paint Nuclear on FF Concrete | N.A | N.A | N.A | Epoxy Paint Nuclear on FF Concrete | N.A
|  |  |  | RA-Z1 |  | 44 | GF | 1404 | Shaft | 2.5 | 7 | 10 |  |  | 17.5 |  |  |  | N.A | N.A | N.A | N.A | N.A | N.A | N.A | N.A
117 |  |  |  | RA-Z3 |  | 45 | GF | 1405 | Laundry Room | 7 | 12 | 6 |  |  | 84 |  |  |  | Epoxy Paint Nuclear on FF Concrete | N.A | Epoxy Paint Nuclear on FF Concrete | N.A | N.A | N.A | Suspended Acoustic Tiled Ceiling on Fair Faced Concrete | N.A
117 |  |  |  | RA-Z3 |  | 46 | GF | 1406 | Radiation Measurement Room | 7 | 8 | 6 |  |  | 56 |  |  |  | Epoxy Paint Nuclear on FF Concrete | N.A | Epoxy Paint Nuclear on FF Concrete | N.A | N.A | N.A | Suspended Acoustic Tiled Ceiling on Fair Faced Concrete | N.A
117 |  |  |  | RA-Z3 |  | 47 | GF | 1407 | Corridor | 3 | 43 | 6 |  |  | 129 |  |  |  | Epoxy Paint Nuclear on FF Concrete | N.A | Epoxy Paint Nuclear on FF Concrete | N.A | N.A | N.A | Suspended Acoustic Tiled Ceiling on Fair Faced Concrete | N.A
145 |  |  |  | RA-Z3 |  | 48 | GF | 1408 | Change Room (M) | 4.5 | 21 | 6 |  |  | 94.5 |  |  |  | Unglazed Ceramic Tile | N.A | Epoxy Paint Nuclear on FF Concrete | N.A | N.A | N.A | Suspended Acoustic Tiled Ceiling on Fair Faced Concrete | N.A
145 |  |  |  | RA-Z3 |  | 49 | GF | 1409 | Change Room (VIP) | 3 | 9 | 6 |  |  | 27 |  |  |  | Unglazed Ceramic Tile | N.A | Epoxy Paint Nuclear on FF Concrete | N.A | N.A | N.A | Suspended Acoustic Tiled Ceiling on Fair Faced Concrete | N.A
145 |  |  |  | RA-Z3 |  | 50 | GF | 1410 | Change Room (W) | 3 | 9 | 6 |  |  | 27 |  |  |  | Unglazed Ceramic Tile | N.A | Epoxy Paint Nuclear on FF Concrete | N.A | N.A | N.A | Suspended Acoustic Tiled Ceiling on Fair Faced Concrete | N.A
230 |  |  |  | RA-Z3 |  | 51 | GF | 1411 | Hot Shower Room (M) | 3 | 9 | 6 |  |  | 27 |  |  |  | Unglazed Ceramic Tile | N.A | Glazed Ceramic Tile | N.A | N.A | N.A | Suspended Moisture Resistant Tiled Ceiling on Fair Faced Concrete | N.A
230 |  |  |  | RA-Z3 |  | 52 | GF | 1412 | Hot Shower Room (F) | 2 | 9 | 6 |  |  | 18 |  |  |  | Unglazed Ceramic Tile | N.A | Glazed Ceramic Tile | N.A | N.A | N.A | Suspended Moisture Resistant Tiled Ceiling on Fair Faced Concrete | N.A
146 |  |  |  | RA-Z1 |  | 53 | GF | 1413 | Health Physics Room | 4 | 9 | 6 |  |  | 36 |  |  |  | Epoxy Paint Nuclear on FF Concrete | N.A | Epoxy Paint Nuclear on FF Concrete | N.A | N.A | N.A | Suspended Acoustic Tiled Ceiling on Fair Faced Concrete | N.A
140 |  |  |  | RA-Z1 |  | 54 | GF | 1414 | Locker Room (M) | 6 | 7 | 6 |  |  | 42 |  |  |  | Unglazed Ceramic Tile | N.A | Epoxy Paint on FF Concrete | N.A | N.A | N.A | Suspended Acoustic Tiled Ceiling on Fair Faced Concrete | N.A
148 |  |  |  | RA-Z1 |  | 55 | GF | 1415 | Locker Room (VIP) | 3 | 6 | 6 |  |  | 18 |  |  |  | Unglazed Ceramic Tile | N.A | Epoxy Paint on FF Concrete | N.A | N.A | N.A | Suspended Acoustic Tiled Ceiling on Fair Faced Concrete | N.A
141 |  |  |  | RA-Z1 |  | 56 | GF | 1416 | Locker Room (W) | 3 | 6 | 6 |  |  | 18 |  |  |  | Unglazed Ceramic Tile | N.A | Epoxy Paint on FF Concrete | N.A | N.A | N.A | Suspended Acoustic Tiled Ceiling on Fair Faced Concrete | N.A
127 |  |  |  | RA-Z1 |  | 57 | GF | 1417 | Main Hall | 8 | 14 | 6 |  |  | 112 |  |  |  | Marble Tile | N.A | Emulsion Paint on Fair Faced Concrete | N.A | Marble Tile Skirt | N.A | Suspended Acoustic Tiled Ceiling on Fair Faced Concrete | N.A
112 |  |  |  | RA-Z1 |  | 58 | GF | 1418 | Safety Guard | 4 | 6 | 6 |  |  | 24 |  |  |  | Heavy Duty P.V.C Tile | N.A | Emulsion Paint on Fair Faced Concrete | N.A | Vinyl Tile | N.A | Suspended Acoustic Tiled Ceiling on Fair Faced Concrete | N.A
|  |  |  | RA-Z1 |  | 59 | GF | 1419 | Elevator #3 | 4.5 | 7 | 6 |  |  | 31.5 |  | ? Ton |  | N.A | N.A | N.A | N.A | N.A | N.A | N.A | N.A
75 |  |  |  | RA-Z1 |  | 60 | GF | 1420 | Stair #5 | 3.5 | 7 | 6 |  |  | 24.5 |  |  |  | Unglazed Ceramic Tile | N.A | Emulsion Paint on Fair Faced Concrete | N.A | Unglazed Ceramic Tile | N.A | Emulsion Paint on Fair Faced Concrete | N.A
113 |  |  |  | RA-Z1 |  | 61 | GF | 1421 | Cleaner Room | 2 | 4 | 6 |  |  | 8 |  |  |  | Heavy Duty P.V.C Tile | N.A | Epoxy Paint on FF Concrete | N.A | Vinyl Tile | N.A | Suspended Acoustic Tiled Ceiling on Fair Faced Concrete | N.A
232 |  |  |  | RA-Z1 |  | 62 | GF | 1422 | Toilet(M & W) | 5 | 6 | 6 |  |  | 30 |  |  |  | Unglazed Ceramic Tile | N.A | Glazed Ceramic Tile | N.A | N.A | N.A | Suspended Moisture Resistant Tiled Ceiling on Fair Faced Concrete | N.A
|  |  |  | RA-Z1 |  | 63 | GF | 1423 | Lounge | 6 | 8 | 6 |  |  | 48 |  |  |  | Heavy Duty P.V.C Tile | N.A | Epoxy Paint on FF Concrete | N.A | Vinyl Tile | N.A | Suspended Acoustic Tiled Ceiling on Fair Faced Concrete | N.A
|  |  |  | RA-Z1 |  | 64 | GF | 1424 | Meeting Room & Lecture Room | 8 | 14 | 6 |  |  | 112 |  |  |  | Heavy Duty P.V.C Tile | N.A | Epoxy Paint on FF Concrete | N.A | Vinyl Tile | N.A | Suspended Acoustic Tiled Ceiling on Fair Faced Concrete | N.A
163
164 | [6 empty] | 1st Floor |  | EL+6,000 ~ EL+10,000 | 58 | 125 | 4 |  | 7250 | 2011.925 | 29000
117 |  |  |  | RA-Z1 |  | 1 | 1F | 2201 | Stair #6 | 3 | 6 | 4 |  |  | 18 |  |  |  | Epoxy Paint Nuclear on FF Concrete | N.A | Epoxy Paint Nuclear on FF Concrete | N.A | N.A | N.A | Epoxy Paint Nuclear on FF Concrete | N.A
86 |  |  |  | RA-Z1 |  | 2 | 1F | 2202 | Corridor (Visitor Tour) | 3 | 60 | 4 |  |  | 180 |  |  |  | Heavy Duty P.V.C Tile | N.A | Emulsion Paint on Fair Faced Concrete | N.A | Vinyl Tile | N.A | Suspended Acoustic Tiled Ceiling on Fair Faced Concrete | N.A
165 |  |  |  | RA-Z1 |  | 3 | 1F | 2401 | Process Electric Room | 12 | 21 | 4 |  |  | 252 |  |  |  | Anti-Static PVC Tile on Raised Floor(H=600) /Dust free paint beneath Access Floor | N.A | Emulsion Paint on Fair Faced Concrete | N.A | Vinyl Tile | N.A | Suspended Acoustic Tiled Ceiling on Fair Faced Concrete | N.A
165 |  |  |  | RA-Z1 |  | 4 | 1F | 2402 | Utility Control Room | 6 | 7 | 4 |  |  | 42 |  |  |  | Anti-Static PVC Tile on Raised Floor(H=600) /Dust free paint beneath Access Floor | N.A | Emulsion Paint on Fair Faced Concrete | N.A | Vinyl Tile | N.A | Suspended Acoustic Tiled Ceiling on Fair Faced Concrete | N.A
166 |  |  |  | RA-Z1 |  | 5 | 1F | 2403 | Electrical and I&C Component Room | 6 | 7 | 4 |  |  | 42 |  |  |  | Anti-Static PVC Tile on Raised Floor(H=600) /Dust free paint beneath Access Floor | N.A | Emulsion Paint on Fair Faced Concrete | N.A | Vinyl Tile | N.A | Suspended Acoustic Tiled Ceiling on Fair Faced Concrete | N.A
117 |  |  |  | RA-Z3 |  | 6 | GF | 2404 | Stair #7 | 3.5 | 7 | 4 |  |  | 24.5 |  |  |  | Epoxy Paint Nuclear on FF Concrete | N.A | Epoxy Paint Nuclear on FF Concrete | N.A | N.A | N.A | Epoxy Paint Nuclear on FF Concrete | N.A
|  |  |  | RA-Z1 |  | 7 | GF | 2405 | Shaft | 2.5 | 7 | 4 |  |  | 17.5 |  |  |  | N.A | N.A | N.A | N.A | N.A | N.A | N.A | N.A
172 |  |  |  | RA-Z1 |  | 8 | 1F | 2406 | Public Adress Room | 7 | 7 | 4 |  |  | 49 |  |  |  | Heavy Duty P.V.C Tile | N.A | Emulsion Paint on Fair Faced Concrete | N.A | Vinyl Tile | N.A | Suspended Acoustic Tiled Ceiling on Fair Faced Concrete | N.A
167 |  |  |  | RA-Z1 |  | 9 | 1F | 2407 | Conferrence Room | 7 | 7 | 4 |  |  | 49 |  |  |  | Heavy Duty P.V.C Tile | N.A | Emulsion Paint on Fair Faced Concrete | N.A | Vinyl Tile | N.A | Suspended Acoustic Tiled Ceiling on Fair Faced Concrete | N.A
172 |  |  |  | RA-Z1 |  | 10 | 1F | 2408 | Rest Room | 3 | 8 | 4 |  |  | 24 |  |  |  | Heavy Duty P.V.C Tile | N.A | Emulsion Paint on Fair Faced Concrete | N.A | Vinyl Tile | N.A | Suspended Acoustic Tiled Ceiling on Fair Faced Concrete | N.A
166 |  |  |  | RA-Z1 |  | 11 | 1F | 2409 | Network Equipment Room | 3 | 10 | 4 |  |  | 30 |  |  |  | Heavy Duty P.V.C Tile | N.A | Emulsion Paint on Fair Faced Concrete | N.A | Vinyl Tile | N.A | Suspended Acoustic Tiled Ceiling on Fair Faced Concrete | N.A
172 |  |  |  | RA-Z1 |  | 12 | 1F | 2410 | Health Room | 12 | 7 | 4 |  |  | 84 |  |  |  | Heavy Duty P.V.C Tile | N.A | Emulsion Paint on Fair Faced Concrete | N.A | Vinyl Tile | N.A | Suspended Acoustic Tiled Ceiling on Fair Faced Concrete | N.A
230 |  |  |  | RA-Z1 |  | 13 | 1F | 2411 | Shower Room(W) & Locker Room(W) | 6 | 6 | 4 |  |  | 36 |  |  |  | Unglazed Ceramic Tile | N.A | Glazed Ceramic Tile | N.A | N.A | N.A | Suspended Moisture Resistant Tiled Ceiling on Fair Faced Concrete | N.A
233 |  |  |  | RA-Z1 |  | 14 | 1F | 2412 | Shower Room(M) & Locker Room(M) | 6 | 12 | 4 |  |  | 72 |  |  |  | Unglazed Ceramic Tile | N.A | Glazed Ceramic Tile | N.A | N.A | N.A | Suspended Moisture Resistant Tiled Ceiling on Fair Faced Concrete | N.A
232 |  |  |  | RA-Z1 |  | 15 | 1F | 2413 | Toilet(M & W) | 6 | 6 | 4 |  |  | 36 |  |  |  | Unglazed Ceramic Tile | N.A | Glazed Ceramic Tile | N.A | N.A | N.A | Suspended Moisture Resistant Tiled Ceiling on Fair Faced Concrete | N.A
|  |  |  | RA-Z1 |  | 16 | 1F | 2414 | Elevator #3 | 4.5 | 7 | 4 |  |  | 31.5 |  | ? Ton |  | N.A | N.A | N.A | N.A | N.A | N.A | N.A | N.A
75 |  |  |  | RA-Z1 |  | 17 | 1F | 2415 | Stair #5 | 3.5 | 7 | 4 |  |  | 24.5 |  |  |  | Unglazed Ceramic Tile | N.A | Emulsion Paint on Fair Faced Concrete | N.A | Unglazed Ceramic Tile | N.A | Emulsion Paint on Fair Faced Concrete | N.A
86 |  |  |  | RA-Z1 |  | 18 | 1F | 2416 | Corridor (Visitor Tour) | 3 | 48 | 4 |  |  | 144 |  |  |  | Heavy Duty P.V.C Tile | N.A | Emulsion Paint on Fair Faced Concrete | N.A | Vinyl Tile | N.A | Suspended Acoustic Tiled Ceiling on Fair Faced Concrete | N.A
170 |  |  |  | RA-Z1 |  | 19 | 1F | 2417 | Spare Parts Storage Room | 5 | 12 | 4 |  |  | 60 |  |  |  | Epoxy Paint on Steel Trowel Finish | N.A | Emulsion Paint on Fair Faced Concrete | N.A | N.A | N.A | Emulsion Paint on Fair Faced Concrete | N.A
171 |  |  |  | RA-Z1 |  | 20 | 1F | 2418 | Consumable Storage Room | 5 | 12 | 4 |  |  | 60 |  |  |  | Epoxy Paint on Steel Trowel Finish | N.A | Emulsion Paint on Fair Faced Concrete | N.A | N.A | N.A | Emulsion Paint on Fair Faced Concrete | N.A
172 |  |  |  | RA-Z1 |  | 21 | 1F | 2419 | Lounge | 6 | 12 | 4 |  |  | 72 |  |  |  | Heavy Duty P.V.C Tile | N.A | Emulsion Paint on Fair Faced Concrete | N.A | Vinyl Tile | N.A | Suspended Acoustic Tiled Ceiling on Fair Faced Concrete | N.A
86 |  |  |  | RA-Z1 |  | 22 | 1F | 2420 | Corridor (Visitor Tour) | 3 | 44 | 4 |  |  | 132 |  |  |  | Heavy Duty P.V.C Tile | N.A | Emulsion Paint on Fair Faced Concrete | N.A | Vinyl Tile | N.A | Suspended Acoustic Tiled Ceiling on Fair Faced Concrete | N.A
168 |  |  |  | RA-Z1 |  | 23 | 1F | 2421 | Office-1 | 17 | 20 | 4 |  |  | 340 |  |  |  | Heavy Duty P.V.C Tile | N.A | Emulsion Paint on Fair Faced Concrete | N.A | Vinyl Tile | N.A | Suspended Acoustic Tiled Ceiling on Fair Faced Concrete | N.A
173 | [11 empty] | 4
174 |  |  |  | RA-Z1 |  | 24 | 1F | 2301 | Office-2 | 7 | 9.775 | 4 |  |  | 68.425 |  |  |  | Heavy Duty P.V.C Tile | N.A | Emulsion Paint on Fair Faced Concrete | N.A | Vinyl Tile | N.A | Suspended Acoustic Tiled Ceiling on Fair Faced Concrete | N.A
175 |  |  |  | RA-Z1 |  | 25 | 1F | 2302 | Office-3 | 6 | 5 | 4 |  |  | 30 |  |  |  | Heavy Duty P.V.C Tile | N.A | Emulsion Paint on Fair Faced Concrete | N.A | Vinyl Tile | N.A | Suspended Acoustic Tiled Ceiling on Fair Faced Concrete | N.A
|  |  |  | RA-Z1 |  | 26 | 1F | 2303 | Toilet (M & W) | 5 | 6 | 4 |  |  | 30 |  |  |  | Unglazed Ceramic Tile | N.A | Glazed Ceramic Tile | N.A | N.A | N.A | Suspended Moisture Resistant Tiled Ceiling on Fair Faced Concrete | N.A
75 |  |  |  | RA-Z1 |  | 27 | 1F | 2304 | Stair #3 | 3.5 | 6 | 4 |  |  | 21 |  |  |  | Unglazed Ceramic Tile | N.A | Emulsion Paint on Fair Faced Concrete | N.A | Unglazed Ceramic Tile | N.A | Emulsion Paint on Fair Faced Concrete | N.A
75 |  |  |  | RA-Z1 |  | 28 | 1F | 2305 | Stair #4 | 3.5 | 7 | 4 |  |  | 24.5 |  |  |  | Unglazed Ceramic Tile | N.A | Emulsion Paint on Fair Faced Concrete | N.A | Unglazed Ceramic Tile | N.A | Emulsion Paint on Fair Faced Concrete | N.A
117 |  |  |  | RA-Z1 |  | 29 | 1F | 2306 | Corridor (Visitor Tour) | 3 | 72 | 4 |  |  | 216 |  |  |  | Heavy Duty P.V.C Tile | N.A | Emulsion Paint on Fair Faced Concrete | N.A | Vinyl Tile | N.A | Suspended Acoustic Tiled Ceiling on Fair Faced Concrete | N.A
243
244 | [6 empty] | 2nd Floor |  | EL+10,000 ~ EL+16,000 | 58 | 125 | 6 |  | 7250 | 3558.74 | 43500
245 |  |  |  | RA-Z3 |  | 1 | 2F | 3101 | Powder Storage Room #1 | 9.775 | 24 | 6 |  |  | 234.6 |  | 2t Hoist+5t Hoist |  | Epoxy Paint Nuclear on FF Concrete | N.A | Epoxy Paint Nuclear on FF Concrete | N.A | N.A | N.A | Epoxy Paint Nuclear on FF Concrete | N.A
75 |  |  |  | RA-Z3 |  | 2 | 2F | 1102 | Stair #1 | 5 | 6 | 6 |  |  | 30 |  |  |  | Epoxy Paint Nuclear on FF Concrete | N.A | Epoxy Paint Nuclear on FF Concrete | N.A | N.A | N.A | Epoxy Paint Nuclear on FF Concrete | N.A
|  |  |  | RA-Z1 |  | 3 | 2F | 1103 | Shaft | 2 | 6 | 6 | [6 empty] | N.A | N.A | N.A | N.A | N.A | N.A | N.A | N.A
|  |  |  | RA-Z1 |  | 4 | 2F | 1106 | Elevator #1 | 4.2 | 4.2 | 6 |  |  | 17.64 |  | Cargo 2.5 t ? | UO2 분말 운송용 | N.A | N.A | N.A | N.A | N.A | N.A | N.A | N.A
246 |  |  |  | RA-Z3 |  | 5 | 2F | 3102 | Powder Storage Room #2 | 5 | 12 | 6 |  |  | 60 |  |  |  | Epoxy Paint Nuclear on FF Concrete | N.A | Epoxy Paint Nuclear on FF Concrete | N.A | N.A | N.A | Epoxy Paint Nuclear on FF Concrete | N.A
|  |  |  | RA-Z1 |  | 6 | 2F | 1108 | Elevator #2 | 4 | 4 | 6 |  |  |  |  | Cargo 2.5 t ? | UO2 분말 운송용 | N.A | N.A | N.A | N.A | N.A | N.A | N.A | N.A
|  |  |  | RA-Z3 |  | 7 | 2F | 1109 | Stair #2 | 3 | 6 | 6 | [6 empty] | Epoxy Paint Nuclear on FF Concrete | N.A | Epoxy Paint Nuclear on FF Concrete | N.A | N.A | N.A | Epoxy Paint Nuclear on FF Concrete | N.A
117 |  |  |  | RA-Z3 |  | 8 | 2F | 1203 | Stair #6 | 3 | 6 | 6 |  |  | 18 |  |  |  | Epoxy Paint Nuclear on FF Concrete | N.A | Epoxy Paint Nuclear on FF Concrete | N.A | N.A | N.A | Epoxy Paint Nuclear on FF Concrete | N.A
248 |  |  |  | RA-Z3 |  | 9 | 2F | 3107 | Exhaust Fan Room | 14 | 24 | 6 |  |  | 378 |  |  |  | Epoxy Paint Nuclear on FF Concrete | N.A | Epoxy Paint Nuclear on FF Concrete | N.A | N.A | N.A | Epoxy Paint Nuclear on FF Concrete | N.A
117 |  |  |  | RA-Z3 |  | 10 | 2F | 1407 | Corridor | 3 | 36 | 6 |  |  | 108 |  |  |  | Epoxy Paint Nuclear on FF Concrete | N.A | Epoxy Paint Nuclear on FF Concrete | N.A | N.A | N.A | Epoxy Paint Nuclear on FF Concrete | N.A
248 |  |  |  | RA-Z3 |  | 11 | 2F | 3108 | Air Filteration Room | 11 | 36 | 6 |  |  | 540 |  |  |  | Epoxy Paint Nuclear on FF Concrete | N.A | Epoxy Paint Nuclear on FF Concrete | N.A | N.A | N.A | Epoxy Paint Nuclear on FF Concrete | N.A
248 |  |  |  | RA-Z3 |  | 12 | 2F | 3104 | Maintenance Room | 8 | 18 | 6 |  |  | 144 |  |  |  | Epoxy Paint Nuclear on FF Concrete | N.A | Epoxy Paint Nuclear on FF Concrete | N.A | N.A | N.A | Epoxy Paint Nuclear on FF Concrete | N.A
247 |  |  |  | RA-Z3 |  | 13 | 2F | 3103 | Stack Room | 6 | 7 | 6 |  |  | 42 |  |  |  | Epoxy Paint Nuclear on FF Concrete | N.A | Epoxy Paint Nuclear on FF Concrete | N.A | N.A | N.A | Epoxy Paint Nuclear on FF Concrete | N.A
247 |  |  |  | RA-Z3 |  | 14 | 2F | 3103 | Stack Monitoring Room | 7 | 8 | 6 |  |  | 56 |  |  |  | Epoxy Paint Nuclear on FF Concrete | N.A | Epoxy Paint Nuclear on FF Concrete | N.A | N.A | N.A | Epoxy Paint Nuclear on FF Concrete | N.A
248 |  |  |  | RA-Z3 |  | 15 | 2F | 3105 | Air Sampler Pump Room | 7 | 8 | 6 |  |  | 56 |  |  |  | Epoxy Paint Nuclear on FF Concrete | N.A | Epoxy Paint Nuclear on FF Concrete | N.A | N.A | N.A | Epoxy Paint Nuclear on FF Concrete | N.A
248 |  |  |  | RA-Z3 |  | 16 | 2F | 3106 | PLC & MCC Room | 7 | 8 | 6 |  |  | 56 |  |  |  | Epoxy Paint Nuclear on FF Concrete | N.A | Epoxy Paint Nuclear on FF Concrete | N.A | N.A | N.A | Epoxy Paint Nuclear on FF Concrete | N.A
117 |  |  |  | RA-Z3 |  | 17 | 2F | 1403 | Stair #7 | 3.5 | 7 | 6 |  |  | 24.5 |  |  |  | Epoxy Paint Nuclear on FF Concrete | N.A | Epoxy Paint Nuclear on FF Concrete | N.A | N.A | N.A | Epoxy Paint Nuclear on FF Concrete | N.A
|  |  |  | RA-Z1 |  | 18 | 2F | 1404 | Shaft | 2.5 | 7 | 6 |  |  | 17.5 |  |  |  | N.A | N.A | N.A | N.A | N.A | N.A | N.A | N.A
|  |  |  | RA-Z1 |  | 19 | 2F | 3513 | Elevator #3 | 4.5 | 7 | 6 |  |  | 31.5 |  | ? Ton |  | N.A | N.A | N.A | N.A | N.A | N.A | N.A | N.A
75 |  |  |  | RA-Z1 |  | 20 | 2F | 3514 | Stair #5 | 3.5 | 7 | 6 |  |  | 24.5 |  |  |  | Unglazed Ceramic Tile | N.A | Emulsion Paint on Fair Faced Concrete | N.A | Unglazed Ceramic Tile | N.A | Emulsion Paint on Fair Faced Concrete | N.A
249 |  |  |  | RA-Z1 |  | 21 | 2F | 3501 | HVAC Room | 26 | 44 | 6 |  |  | 1144 |  | 5t Hoist : 1 |  | Epoxy Paint on Steel Trowel Finish | N.A | Emulsion Paint on Fair Faced Concrete | N.A | N.A | N.A | Emulsion Paint on Fair Faced Concrete | N.A
EL+10,000 ~ EL+13,000
174 |  |  |  | RA-Z1 |  | 22 | 2F | 2301 | Office-1 | 5 | 30 | 3 |  |  | 150 |  |  |  | Heavy Duty P.V.C Tile | N.A | Epoxy Paint on FF Concrete | N.A | Vinyl Tile | N.A | Suspended Acoustic Tiled Ceiling on Fair Faced Concrete | N.A
175 |  |  |  | RA-Z1 |  | 23 | 2F | 2302 | Office-2 | 5 | 30 | 3 |  |  | 150 |  |  |  | Heavy Duty P.V.C Tile | N.A | Epoxy Paint on FF Concrete | N.A | Vinyl Tile | N.A | Suspended Acoustic Tiled Ceiling on Fair Faced Concrete | N.A
|  |  |  | RA-Z1 |  | 24 | 2F | 2303 | Toilet (M & W) | 5 | 6 | 3 |  |  | 30 |  |  |  | Unglazed Ceramic Tile | N.A | Glazed Ceramic Tile | N.A | N.A | N.A | Suspended Moisture Resistant Tiled Ceiling on Fair Faced Concrete | N.A
75 |  |  |  | RA-Z1 |  | 25 | 2F | 2304 | Stair #3 | 3.5 | 6 | 3 |  |  | 21 |  |  |  | Unglazed Ceramic Tile | N.A | Emulsion Paint on Fair Faced Concrete | N.A | Unglazed Ceramic Tile | N.A | Emulsion Paint on Fair Faced Concrete | N.A
75 |  |  |  | RA-Z1 |  | 26 | 2F | 2305 | Stair #4 | 3.5 | 7 | 3 |  |  | 24.5 |  |  |  | Unglazed Ceramic Tile | N.A | Emulsion Paint on Fair Faced Concrete | N.A | Unglazed Ceramic Tile | N.A | Emulsion Paint on Fair Faced Concrete | N.A
117 |  |  |  | RA-Z1 |  | 27 | 2F | 2306 | Corridor | 3 | 67 | 3 |  |  | 201 |  |  |  | Heavy Duty P.V.C Tile | N.A | Emulsion Paint on Fair Faced Concrete | N.A | Vinyl Tile | N.A | Suspended Acoustic Tiled Ceiling on Fair Faced Concrete | N.A
302
303 | 2 |  | Administration Building | RC | 1 | 2 |  |  |  | 19.6 | 50.8 | 9.2 |  | 995.68 | 1705.09 | 9160.256
304 | [6 empty] | Ground FL |  |  | 19.6 | 50.8 | 4.6 |  | 995.68 | 995.68
310 | [6 empty] | GF | 1001 | Reception Area | 4 | 3.6 | 4.6 |  |  | 14.4 |  |  |  | Marble Tile | N.A | Emulsion Paint on Fair Faced Concrete | N.A | Marble Tile Skirt | N.A | Suspended Acoustic Tiled Ceiling on Fair Faced Concrete | N.A
310 | [6 empty] | GF | 1002 | Security Office | 4 | 3.6 | 4.6 |  |  | 14.4 |  |  |  | Heavy Duty P.V.C Tile | N.A | Emulsion Paint on Fair Faced Concrete | N.A | Vinyl Tile | N.A | Suspended Acoustic Tiled Ceiling on Fair Faced Concrete | N.A
307 | [6 empty] | GF | 1003 | Oratory (Prayer Room) -M | 4 | 10.8 | 4.6 |  |  | 43.2 |  |  | ITP / 2.8 reserved space for male and female oratory | Carpet Tile on Steel trowel Finish | N.A | Emulsion Paint on Fair Faced Concrete | N.A | Vinyl Tile | N.A | Suspended Acoustic Tiled Ceiling on Fair Faced Concrete | N.A
307 | [6 empty] | GF | 1004 | Oratory (Prayer Room) -F | 4 | 3.6 | 4.6 |  |  | 14.4 |  |  | ITP / 2.8 reserved space for male and female oratory | Carpet Tile on Steel trowel Finish | N.A | Emulsion Paint on Fair Faced Concrete | N.A | Vinyl Tile | N.A | Suspended Acoustic Tiled Ceiling on Fair Faced Concrete | N.A
309 | [6 empty] | GF | 1005 | Emergency Management Center and Alarm Center | 4 | 7.2 | 4.6 |  |  | 28.8 |  |  | ITP / 2.8 emergency management center and alarm center | Heavy Duty P.V.C Tile | N.A | Emulsion Paint on Fair Faced Concrete | N.A | Vinyl Tile | N.A | Suspended Acoustic Tiled Ceiling on Fair Faced Concrete | N.A
310 | [6 empty] | GF | 1006 | Control Center | 4 | 3.6 | 4.6 |  |  | 14.4 |  |  | ITP / 2.8 control center | Heavy Duty P.V.C Tile | N.A | Emulsion Paint on Fair Faced Concrete | N.A | Vinyl Tile | N.A | Suspended Acoustic Tiled Ceiling on Fair Faced Concrete | N.A
305 | [6 empty] | GF | 1007 | Medical Room | 4 | 3.6 | 4.6 |  |  | 14.4 |  |  | ITP / 2.8 offices clinic | Heavy Duty P.V.C Tile | N.A | Emulsion Paint on Fair Faced Concrete | N.A | Vinyl Tile | N.A | Suspended Acoustic Tiled Ceiling on Fair Faced Concrete | N.A
310 | [6 empty] | GF | 1008 | Office | 4 | 3.8 | 4.6 |  |  | 15.2 |  |  |  | Heavy Duty P.V.C Tile | N.A | Emulsion Paint on Fair Faced Concrete | N.A | Vinyl Tile | N.A | Suspended Acoustic Tiled Ceiling on Fair Faced Concrete | N.A
310 | [6 empty] | GF | 1009 | Storage-1 | 4 | 3.6 | 4.6 |  |  | 14.4 |  |  |  | Heavy Duty P.V.C Tile | N.A | Emulsion Paint on Fair Faced Concrete | N.A | Vinyl Tile | N.A | Suspended Acoustic Tiled Ceiling on Fair Faced Concrete | N.A
310 | [6 empty] | GF | 1010 | Conference Room | 7.2 | 7.2 | 4.6 |  |  | 51.84 |  |  |  | Heavy Duty P.V.C Tile | N.A | Emulsion Paint on Fair Faced Concrete | N.A | Vinyl Tile | N.A | Suspended Acoustic Tiled Ceiling on Fair Faced Concrete | N.A
310 | [6 empty] | GF | 1011 | Break Room | 4.6 | 7.2 | 4.6 |  |  | 33.12 |  |  |  | Heavy Duty P.V.C Tile | N.A | Emulsion Paint on Fair Faced Concrete | N.A | Vinyl Tile | N.A | Suspended Acoustic Tiled Ceiling on Fair Faced Concrete | N.A
310 | [6 empty] | GF | 1012 | Electrical Room | 7.4 | 5.2 | 4.6 |  |  | 38.48 |  |  |  | Epoxy Paint on Steel Trowel Finish | N.A | Emulsion Paint on Cement Plaster | N.A | Epoxy Paint | N.A | Emulsion Paint on Fair Faced Concrete | N.A
310 | [6 empty] | GF | 1013 | Fire Gas Room | 3 | 5.2 | 4.6 |  |  | 15.6 |  |  |  | Epoxy Paint on Steel Trowel Finish | N.A | Emulsion Paint on Cement Plaster | N.A | Epoxy Paint | N.A | Emulsion Paint on Fair Faced Concrete | N.A
311 | [6 empty] | GF | 1014 | Toilet (M) | 3.6 | 7.2 | 4.6 |  |  | 25.92 |  |  |  | Unglazed Ceramic Tile | N.A | Glazed Ceramic Tile | N.A | N.A | N.A | Suspended Moisture Resistant Tiled Ceiling on Fair Faced Concrete | N.A
311 | [6 empty] | GF | 1015 | Toilet (F) | 3.6 | 5.2 | 4.6 |  |  | 18.72 |  |  |  | Unglazed Ceramic Tile | N.A | Glazed Ceramic Tile | N.A | N.A | N.A | Suspended Moisture Resistant Tiled Ceiling on Fair Faced Concrete | N.A
311 | [6 empty] | GF | 1016 | Janitor | 3.6 | 2 | 4.6 |  |  | 7.2 |  |  |  | Unglazed Ceramic Tile | N.A | Glazed Ceramic Tile | N.A | N.A | N.A | Suspended Moisture Resistant Tiled Ceiling on Fair Faced Concrete | N.A
311 | [6 empty] | GF | 1017 | Entry Vestibule | 2.4 | 7.2 | 4.6 |  |  | 17.28 |  |  |  | Marble Tile | N.A | Emulsion Paint on Fair Faced Concrete | N.A | Marble Tile Skirt | N.A | Suspended Acoustic Tiled Ceiling on Fair Faced Concrete | N.A
311 | [6 empty] | GF | 1018 | Lobby | 7.2 | 17.2 | 4.6 |  |  | 123.84 |  |  |  | Marble Tile | N.A | Emulsion Paint on Fair Faced Concrete | N.A | Marble Tile Skirt | N.A | Suspended Acoustic Tiled Ceiling on Fair Faced Concrete | N.A
311 | [6 empty] | GF | 1019 | Elevator | 2.45 | 2.6 | 4.6 |  |  | 6.37 |  |  |  | N.A | N.A | N.A | N.A | N.A | N.A | N.A | N.A
311 | [6 empty] | GF | 1020 | Duct Shaft | 2.35 | 2.6 | 4.6 |  |  | 6.11 |  |  |  | N.A | N.A | N.A | N.A | N.A | N.A | N.A | N.A
311 | [6 empty] | GF | 1021 | Storage-2 | 2.4 | 2.6 | 4.6 |  |  | 6.24 |  |  |  | Epoxy Paint on Steel Trowel Finish | N.A | Emulsion Paint on Cement Plaster | N.A | Epoxy Paint | N.A | Emulsion Paint on Fair Faced Concrete | N.A
311 | [6 empty] | GF | 1022 | Stair-1 | 3 | 7.4 | 4.6 |  |  | 22.2 |  |  |  | Unglazed Ceramic Tile | N.A | Emulsion Paint on Cement Plaster | N.A | Unglazed Ceramic Tile | N.A | Emulsion Paint on Fair Faced Concrete | N.A
311 | [6 empty] | GF | 1023 | Stair-2 | 3 | 7.2 | 4.6 |  |  | 21.6 |  |  |  | Unglazed Ceramic Tile | N.A | Emulsion Paint on Cement Plaster | N.A | Unglazed Ceramic Tile | N.A | Emulsion Paint on Fair Faced Concrete | N.A
[7 empty] | GF | 1024 | Corridor | 2.2 | 61 | 4.6 |  |  | 141.4 |  |  |  | Marble Tile | N.A | Emulsion Paint on Fair Faced Concrete | N.A | Marble Tile Skirt | N.A | Suspended Acoustic Tiled Ceiling on Fair Faced Concrete | N.A
306 | [6 empty] | GF | 1025 | Kitchen | 6.2 | 11 | 9.2 |  |  | 68.2 |  |  | ITP / 2.8 kitchen and dining room, | Unglazed Ceramic Tile | N.A | Glazed Ceramic Tile | N.A | N.A | N.A | Suspended Moisture Resistant Tiled Ceiling on Fair Faced Concrete | N.A
306 | [6 empty] | GF | 1026 | Food Storage | 3 | 3.6 | 9.2 |  |  | 10.8 |  |  |  | Unglazed Ceramic Tile | N.A | Glazed Ceramic Tile | N.A | N.A | N.A | Suspended Moisture Resistant Tiled Ceiling on Fair Faced Concrete | N.A
306 | [6 empty] | GF | 1027 | Dining Entry Vestibule | 2.4 | 7.4 | 9.2 |  |  | 17.76 |  |  |  | Unglazed Ceramic Tile | N.A | Glazed Ceramic Tile | N.A | N.A | N.A | Suspended Moisture Resistant Tiled Ceiling on Fair Faced Concrete | N.A
[7 empty] | GF | 1028 | Dining Room | 13.4 | 14.6 | 9.2 |  |  | 189.4 |  |  | ITP / 2.8 kitchen and dining room, | Unglazed Ceramic Tile | N.A | Glazed Ceramic Tile | N.A | N.A | N.A | Suspended Moisture Resistant Tiled Ceiling on Fair Faced Concrete | N.A
304 | [6 empty] | 1st FL |  |  | 19.6 | 36.2 | 4.6 |  | 709.52 | 709.41
310 | [6 empty] | 1F | 2001 | Office-1 | 4 | 3.6 | 4.6 |  |  | 14.4 |  |  |  | Heavy Duty P.V.C Tile | N.A | Emulsion Paint on Fair Faced Concrete | N.A | Vinyl Tile | N.A | Suspended Acoustic Tiled Ceiling on Fair Faced Concrete | N.A
310 | [6 empty] | 1F | 2002 | Office-2 | 4 | 3.6 | 4.6 |  |  | 14.4 |  |  |  | Heavy Duty P.V.C Tile | N.A | Emulsion Paint on Fair Faced Concrete | N.A | Vinyl Tile | N.A | Suspended Acoustic Tiled Ceiling on Fair Faced Concrete | N.A
307 | [6 empty] | 1F | 2003 | Oratory (Prayer Room) -M | 4 | 7.2 | 4.6 |  |  | 28.8 |  |  |  | Carpet Tile on Steel trowel Finish | N.A | Emulsion Paint on Fair Faced Concrete | N.A | Vinyl Tile | N.A | Suspended Acoustic Tiled Ceiling on Fair Faced Concrete | N.A
307 | [6 empty] | 1F | 2004 | Office-3 | 4 | 3.6 | 4.6 |  |  | 14.4 |  |  |  | Heavy Duty P.V.C Tile | N.A | Emulsion Paint on Fair Faced Concrete | N.A | Vinyl Tile | N.A | Suspended Acoustic Tiled Ceiling on Fair Faced Concrete | N.A
309 | [6 empty] | 1F | 2005 | Office-4 | 4 | 3.6 | 4.6 |  |  | 14.4 |  |  |  | Heavy Duty P.V.C Tile | N.A | Emulsion Paint on Fair Faced Concrete | N.A | Vinyl Tile | N.A | Suspended Acoustic Tiled Ceiling on Fair Faced Concrete | N.A
310 | [6 empty] | 1F | 2006 | Plant Manager Office | 5.2 | 6.2 | 4.6 |  |  | 35.21 |  |  |  | Heavy Duty P.V.C Tile | N.A | Emulsion Paint on Fair Faced Concrete | N.A | Vinyl Tile | N.A | Suspended Acoustic Tiled Ceiling on Fair Faced Concrete | N.A
305 | [6 empty] | 1F | 2007 | Toilet | 2.6 | 2.2 | 4.6 |  |  | 5.72 |  |  |  | Unglazed Ceramic Tile | N.A | Glazed Ceramic Tile | N.A | N.A | N.A | Suspended Moisture Resistant Tiled Ceiling on Fair Faced Concrete | N.A
310 | [6 empty] | 1F | 2008 | Secretary Room | 4 | 3.6 | 4.6 |  |  | 14.4 |  |  |  | Heavy Duty P.V.C Tile | N.A | Emulsion Paint on Fair Faced Concrete | N.A | Vinyl Tile | N.A | Suspended Acoustic Tiled Ceiling on Fair Faced Concrete | N.A
310 | [6 empty] | 1F | 2009 | Manager Office-1 | 4 | 3.6 | 4.6 |  |  | 14.4 |  |  |  | Heavy Duty P.V.C Tile | N.A | Emulsion Paint on Fair Faced Concrete | N.A | Vinyl Tile | N.A | Suspended Acoustic Tiled Ceiling on Fair Faced Concrete | N.A
310 | [6 empty] | 1F | 2010 | Manager Office-2 | 4 | 3.6 | 4.6 |  |  | 14.4 |  |  |  | Heavy Duty P.V.C Tile | N.A | Emulsion Paint on Fair Faced Concrete | N.A | Vinyl Tile | N.A | Suspended Acoustic Tiled Ceiling on Fair Faced Concrete | N.A
310 | [6 empty] | 1F | 2011 | Manager Office-3 | 4 | 3.6 | 4.6 |  |  | 14.4 |  |  |  | Heavy Duty P.V.C Tile | N.A | Emulsion Paint on Fair Faced Concrete | N.A | Vinyl Tile | N.A | Suspended Acoustic Tiled Ceiling on Fair Faced Concrete | N.A
310 | [6 empty] | 1F | 2012 | Document Storage | 3 | 7.2 | 4.6 |  |  | 21.6 |  |  |  | Heavy Duty P.V.C Tile | N.A | Emulsion Paint on Fair Faced Concrete | N.A | Vinyl Tile | N.A | Suspended Acoustic Tiled Ceiling on Fair Faced Concrete | N.A
310 | [6 empty] | 1F | 2013 | Conference Room | 7.2 | 7.2 | 4.6 |  |  | 51.84 |  |  |  | Heavy Duty P.V.C Tile | N.A | Emulsion Paint on Fair Faced Concrete | N.A | Vinyl Tile | N.A | Suspended Acoustic Tiled Ceiling on Fair Faced Concrete | N.A
310 | [6 empty] | 1F | 2014 | Break Room | 4.6 | 7.2 | 4.6 |  |  | 33.12 |  |  |  | Heavy Duty P.V.C Tile | N.A | Emulsion Paint on Fair Faced Concrete | N.A | Vinyl Tile | N.A | Suspended Acoustic Tiled Ceiling on Fair Faced Concrete | N.A
310 | [6 empty] | 1F | 2015 | Open Office | 10.4 | 5.2 | 4.6 |  |  | 54.08 |  |  |  | Heavy Duty P.V.C Tile | N.A | Emulsion Paint on Fair Faced Concrete | N.A | Vinyl Tile | N.A | Suspended Acoustic Tiled Ceiling on Fair Faced Concrete | N.A
311 | [6 empty] | 1F | 2016 | Toilet (M) | 3.6 | 7.2 | 4.6 |  |  | 25.92 |  |  |  | Unglazed Ceramic Tile | N.A | Glazed Ceramic Tile | N.A | N.A | N.A | Suspended Moisture Resistant Tiled Ceiling on Fair Faced Concrete | N.A
311 | [6 empty] | 1F | 2017 | Toilet (F) | 3.6 | 5.2 | 4.6 |  |  | 18.72 |  |  |  | Unglazed Ceramic Tile | N.A | Glazed Ceramic Tile | N.A | N.A | N.A | Suspended Moisture Resistant Tiled Ceiling on Fair Faced Concrete | N.A
311 | [6 empty] | 1F | 2018 | Janitor | 3.6 | 2 | 4.6 |  |  | 7.2 |  |  |  | Unglazed Ceramic Tile | N.A | Glazed Ceramic Tile | N.A | N.A | N.A | Suspended Moisture Resistant Tiled Ceiling on Fair Faced Concrete | N.A
311 | [6 empty] | 1F | 2019 | Shower & Locker Room (M) | 4 | 7.2 | 4.6 |  |  | 28.8 |  |  |  | Unglazed Ceramic Tile | N.A | Glazed Ceramic Tile | N.A | N.A | N.A | Suspended Moisture Resistant Tiled Ceiling on Fair Faced Concrete | N.A
311 | [6 empty] | 1F | 2020 | Lobby | 7.2 | 12.6 | 4.6 |  |  | 90.72 |  |  |  | Marble Tile | N.A | Emulsion Paint on Fair Faced Concrete | N.A | Marble Tile Skirt | N.A | Suspended Acoustic Tiled Ceiling on Fair Faced Concrete | N.A
311 | [6 empty] | 1F | 2021 | Elevator | 2.45 | 2.6 | 4.6 |  |  | 6.37 |  |  |  | N.A | N.A | N.A | N.A | N.A | N.A | N.A | N.A
311 | [6 empty] | 1F | 2022 | Duct Shaft | 2.35 | 2.6 | 4.6 |  |  | 6.11 |  |  |  | N.A | N.A | N.A | N.A | N.A | N.A | N.A | N.A
311 | [6 empty] | 1F | 2023 | Storage-2 | 2.4 | 2.6 | 4.6 |  |  | 6.24 |  |  |  | Heavy Duty P.V.C Tile | N.A | Emulsion Paint on Fair Faced Concrete | N.A | Vinyl Tile | N.A | Suspended Acoustic Tiled Ceiling on Fair Faced Concrete | N.A
311 | [6 empty] | 1F | 2024 | Stair-1 | 3 | 7.4 | 4.6 |  |  | 22.2 |  |  |  | Unglazed Ceramic Tile | N.A | Emulsion Paint on Cement Plaster | N.A | Unglazed Ceramic Tile | N.A | Emulsion Paint on Fair Faced Concrete | N.A
311 | [6 empty] | 1F | 2025 | Stair-2 | 3 | 7.2 | 4.6 |  |  | 21.6 |  |  |  | Unglazed Ceramic Tile | N.A | Emulsion Paint on Cement Plaster | N.A | Unglazed Ceramic Tile | N.A | Emulsion Paint on Fair Faced Concrete | N.A
[7 empty] | 1F | 2026 | Corridor | 2.2 | 55.8 | 4.6 |  |  | 129.96 |  |  |  | Marble Tile | N.A | Emulsion Paint on Fair Faced Concrete | N.A | Marble Tile Skirt | N.A | Suspended Acoustic Tiled Ceiling on Fair Faced Concrete | N.A
312
303 | 3 |  | Workshop & Warehouse | RC | 1 | 1 |  |  |  | 23 | 42 | 7.2 |  | 966 | 966 | 6955.2 |  | ITP / 2.8
304 | [6 empty] | Ground FL |  |  | 23 | 42 | 7.2 |  | 966 | 966 | 6955.2
305 | [6 empty] | GF | 1001 | Oils and Flammable Products Warehouse | 6 | 7 | 7.2 |  |  | 42 |  |  | ITP / 2.8 oils and flammable products warehouse | Epoxy Paint on Steel Trowel Finish | N.A | Emulsion Paint on Cement Plaster | N.A | Epoxy Paint | N.A | Emulsion Paint on Fair Faced Concrete | N.A
306 | [6 empty] | GF | 1002 | Hazardous Solid Waste Storage | 6 | 7 | 7.2 |  |  | 42 |  |  | ITP / 2.8 hazardous solid waste storage | Epoxy Paint on Steel Trowel Finish | N.A | Emulsion Paint on Cement Plaster | N.A | Epoxy Paint | N.A | Emulsion Paint on Fair Faced Concrete | N.A
306 | [6 empty] | GF | 1003 | Chemical Storage Room | 6 | 7 | 7.2 |  |  | 42 |  |  |  | Epoxy Paint on Steel Trowel Finish | N.A | Emulsion Paint on Cement Plaster | N.A | Epoxy Paint | N.A | Emulsion Paint on Fair Faced Concrete | N.A
308 | [6 empty] | GF | 1004 | Conventional Material Warehouses | 12 | 16 | 7.2 |  |  | 192 |  |  | ITP / 2.8 conventional material warehouses | Epoxy Paint on Steel Trowel Finish | N.A | Emulsion Paint on Cement Plaster | N.A | Epoxy Paint | N.A | Emulsion Paint on Fair Faced Concrete | N.A
307 | [6 empty] | GF | 1005 | Tool Room | 3 | 7 | 7.2 |  |  | 21 |  |  |  | Epoxy Paint on Steel Trowel Finish | N.A | Emulsion Paint on Cement Plaster | N.A | Epoxy Paint | N.A | Emulsion Paint on Fair Faced Concrete | N.A
307 | [6 empty] | GF | 1006 | Mechnical Workshop (Maintenance) | 9 | 24 | 7.2 |  |  | 216 |  | OHC 확인 Shutter W4xH4m | ITP / 2.8 maintenance | Epoxy Paint on Steel Trowel Finish | N.A | Emulsion Paint on Cement Plaster | N.A | Epoxy Paint | N.A | Emulsion Paint on Fair Faced Concrete | N.A
307 | [6 empty] | GF | 1007 | Electrical and I&C Workshop | 6 | 13 | 7.2 |  |  | 78 |  |  |  | Epoxy Paint on Steel Trowel Finish | N.A | Emulsion Paint on Cement Plaster | N.A | Epoxy Paint | N.A | Emulsion Paint on Fair Faced Concrete | N.A
309 | [6 empty] | GF | 1008 | Electrical Room | 12 | 7 | 7.2 |  |  | 84 |  |  |  | Epoxy Paint on Steel Trowel Finish | N.A | Emulsion Paint on Cement Plaster | N.A | Epoxy Paint | N.A | Emulsion Paint on Fair Faced Concrete | N.A
309 | [6 empty] | GF | 1009 | Fire Gas Room | 3 | 5.2 | 7.2 |  |  | 15.6 |  |  |  | Epoxy Paint on Steel Trowel Finish | N.A | Emulsion Paint on Cement Plaster | N.A | Epoxy Paint | N.A | Emulsion Paint on Fair Faced Concrete | N.A
309 | [6 empty] | GF | 1010 | Office 1 | 6 | 5.2 | 7.2 |  |  | 31.2 |  |  |  | Heavy Duty P.V.C Tile | N.A | Emulsion Paint on Fair Faced Concrete | N.A | Vinyl Tile | N.A | Suspended Acoustic Tiled Ceiling on Fair Faced Concrete | N.A
309 | [6 empty] | GF | 1011 | Office 2 | 6 | 5.2 | 7.2 |  |  | 31.2 |  |  |  | Heavy Duty P.V.C Tile | N.A | Emulsion Paint on Fair Faced Concrete | N.A | Vinyl Tile | N.A | Suspended Acoustic Tiled Ceiling on Fair Faced Concrete | N.A
309 | [6 empty] | GF | 1012 | Toilet(M) | 3 | 6 | 7.2 |  |  | 18 |  |  |  | Unglazed Ceramic Tile | N.A | Glazed Ceramic Tile | N.A | N.A | N.A | Suspended Moisture Resistant Tiled Ceiling on Fair Faced Concrete | N.A
309 | [6 empty] | GF | 1013 | Shower & Locker Room (M) | 6 | 5.2 | 7.2 |  |  | 31.2 |  |  |  | Unglazed Ceramic Tile | N.A | Glazed Ceramic Tile | N.A | N.A | N.A | Suspended Moisture Resistant Tiled Ceiling on Fair Faced Concrete | N.A
306 | [6 empty] | GF | 1014 | Vestibule | 3 | 4 | 7.2 |  |  | 12 |  |  |  | Heavy Duty P.V.C Tile | N.A | Emulsion Paint on Fair Faced Concrete | N.A | Vinyl Tile | N.A | Suspended Acoustic Tiled Ceiling on Fair Faced Concrete | N.A
306 | [6 empty] | GF | 1015 | Corridor | 3 | 20 | 7.2 |  |  | 109.8 |  |  |  | Heavy Duty P.V.C Tile | N.A | Emulsion Paint on Fair Faced Concrete | N.A | Vinyl Tile | N.A | Suspended Acoustic Tiled Ceiling on Fair Faced Concrete | N.A
312
303 | 4 |  | Fire Brigade Building | RC | 1 | 2 |  |  |  | 16.8 | 41.9 | 8.4 |  | 582 | 785.67 | 3298.68 |  | ITP / 2.8 fire brigade
304 | [6 empty] | Ground FL |  |  | 16.8 | 41.9 | 4.2 |  | 582 | 582.74 | 2444.4
305 | [6 empty] | GF | 1001 | Fire Truck Bay | 16.8 | 16.6 | 7 |  |  | 267.36 |  |  | Shutter W4xH5m x 4nos. | Epoxy Paint on Steel Trowel Finish | N.A | Emulsion Paint on Cement Plaster | N.A | Epoxy Paint | N.A | Emulsion Paint on Fair Faced Concrete | N.A
306 | [6 empty] | GF | 1002 | Tool Room | 2.4 | 4.8 | 4.2 |  |  | 11.52 |  |  |  | Epoxy Paint on Steel Trowel Finish | N.A | Emulsion Paint on Cement Plaster | N.A | Epoxy Paint | N.A | Emulsion Paint on Fair Faced Concrete | N.A
306 | [6 empty] | GF | 1002 | Ambulance Bay | 8.45 | 12 | 4.2 |  |  | 101.4 |  |  | Shutter W4xH4m x 2nos. | Epoxy Paint on Steel Trowel Finish | N.A | Emulsion Paint on Cement Plaster | N.A | Epoxy Paint | N.A | Emulsion Paint on Fair Faced Concrete | N.A
307 | [6 empty] | GF | 1003 | Medical Station | 8.35 | 4.7 | 4.2 |  |  | 39.245 |  |  |  | Unglazed Ceramic Tile | N.A | Glazed Ceramic Tile | N.A | N.A | N.A | Suspended Acoustic Tiled Ceiling on Fair Faced Concrete | N.A
308 | [6 empty] | GF | 1004 | First Aid Room | 5 | 4.7 | 4.2 |  |  | 23.5 |  |  |  | Unglazed Ceramic Tile | N.A | Glazed Ceramic Tile | N.A | N.A | N.A | Suspended Acoustic Tiled Ceiling on Fair Faced Concrete | N.A
[7 empty] | GF | 1005 | Command Room | 7.1 | 4.7 | 4.2 |  |  | 33.37 |  |  |  | Heavy Duty P.V.C Tile | N.A | Emulsion Paint on Fair Faced Concrete | N.A | Vinyl Tile | N.A | Suspended Acoustic Tiled Ceiling on Fair Faced Concrete | N.A
[7 empty] | GF | 1006 | Kitchen | 3.5 | 4.7 | 4.2 |  |  | 16.45 |  |  |  | Unglazed Ceramic Tile | N.A | Glazed Ceramic Tile | N.A | N.A | N.A | Suspended Acoustic Tiled Ceiling on Fair Faced Concrete | N.A
[7 empty] | GF | 1007 | Electrical Room | 3.5 | 4.7 | 4.2 |  |  | 16.45 |  |  |  | Epoxy Paint on Steel Trowel Finish | N.A | Emulsion Paint on Cement Plaster | N.A | Epoxy Paint | N.A | Emulsion Paint on Fair Faced Concrete | N.A
309 | [6 empty] | GF | 1008 | Toilet (M & F) | 3.5 | 4.7 | 4.2 |  |  | 16.45 |  |  |  | Unglazed Ceramic Tile | N.A | Glazed Ceramic Tile | N.A | N.A | N.A | Suspended Moisture Resistant Tiled Ceiling on Fair Faced Concrete | N.A
309 | [6 empty] | GF | 1009 | Corridor | 2.6 | 16.95 | 4.2 |  |  | 44.07 |  |  |  | Heavy Duty P.V.C Tile | N.A | Emulsion Paint on Fair Faced Concrete | N.A | Vinyl Tile | N.A | Suspended Acoustic Tiled Ceiling on Fair Faced Concrete | N.A
309 | [6 empty] | GF | 1010 | Stair | 2.75 | 4.7 | 4.2 |  |  | 12.925 |  |  |  | Heavy Duty P.V.C Tile | N.A | Emulsion Paint on Fair Faced Concrete | N.A | Vinyl Tile | N.A | Suspended Acoustic Tiled Ceiling on Fair Faced Concrete | N.A
164 | [6 empty] | 1st Floor |  |  | 12 | 16.95 | 4.2 |  | 203.4 | 202.93 | 854.28
310 | [6 empty] | 1F | 2001 | Shower & Locker Room (M & F) | 9.75 | 4.7 | 4.2 |  |  | 45.825 |  |  |  | Unglazed Ceramic Tile | N.A | Glazed Ceramic Tile | N.A | N.A | N.A | Suspended Moisture Resistant Tiled Ceiling on Fair Faced Concrete | N.A
[7 empty] | 1F | 2002 | Sleeping Quarters | 7.1 | 4.7 | 4.2 |  |  | 33.37 |  |  |  | Heavy Duty P.V.C Tile | N.A | Emulsion Paint on Fair Faced Concrete | N.A | Vinyl Tile | N.A | Suspended Acoustic Tiled Ceiling on Fair Faced Concrete | N.A
[7 empty] | 1F | 2003 | Staff Room | 7.1 | 4.7 | 4.2 |  |  | 33.37 |  |  |  | Heavy Duty P.V.C Tile | N.A | Emulsion Paint on Fair Faced Concrete | N.A | Vinyl Tile | N.A | Suspended Acoustic Tiled Ceiling on Fair Faced Concrete | N.A
[7 empty] | 1F | 2004 | Break Room | 7.1 | 4.7 | 4.2 |  |  | 33.37 |  |  |  | Heavy Duty P.V.C Tile | N.A | Emulsion Paint on Fair Faced Concrete | N.A | Vinyl Tile | N.A | Suspended Acoustic Tiled Ceiling on Fair Faced Concrete | N.A
309 | [6 empty] | 1F | 2005 | Corridor | 2.6 | 16.95 | 4.2 |  |  | 44.07 |  |  |  | Heavy Duty P.V.C Tile | N.A | Emulsion Paint on Fair Faced Concrete | N.A | Vinyl Tile | N.A | Suspended Acoustic Tiled Ceiling on Fair Faced Concrete | N.A
309 | [6 empty] | 1F | 2006 | Stair | 2.75 | 4.7 | 4.2 |  |  | 12.925 |  |  |  | Heavy Duty P.V.C Tile | N.A | Emulsion Paint on Fair Faced Concrete | N.A | Vinyl Tile | N.A | Suspended Acoustic Tiled Ceiling on Fair Faced Concrete | N.A
312
303 | 5 |  | Water Treatment Building | RC | 1 | 1 |  |  |  | 22.5 | 28 | 7 |  | 630 | 630 | 4410 |  | ITP / 2.8 water treatment plant
304 | [6 empty] | Ground FL |  |  | 22.5 | 28 | 7 |  | 630 | 630 | 4410
[7 empty] | GF | 1001 | Water Treatment Room | 15 | 28 | 7 |  |  | 367.5 |  |  |  | Chemical Resistant Paint on Steel trowel Finish | N.A | Chemical Resistant Paint on FF Concrete | N.A | N.A | N.A | Epoxy Paint on Fair Faced Concrete | N.A
306 | [6 empty] | GF | 1002 | Laboratory Room | 7 | 7.5 | 7 |  |  | 52.5 |  |  |  | Unglazed Ceramic Tile | N.A | Glazed Ceramic Tile | N.A | N.A | N.A | Suspended Acoustic Tiled Ceiling on Fair Faced Concrete | N.A
305 | [6 empty] | GF | 1003 | Chemical Storage Room | 7 | 7.5 | 7 |  |  | 52.5 |  |  |  | Chemical Resistant Paint on Steel trowel Finish | N.A | Chemical Resistant Paint on FF Concrete | N.A | N.A | N.A | Epoxy Paint on Fair Faced Concrete | N.A
306 | [6 empty] | GF | 1004 | Control Room | 4 | 7.5 | 7 |  |  | 30 |  |  |  | Epoxy Paint on Steel Trowel Finish | N.A | Emulsion Paint on Cement Plaster | N.A | Epoxy Paint | N.A | Emulsion Paint on Fair Faced Concrete | N.A
306 | [6 empty] | GF | 1005 | Electrical Room | 10 | 7.5 | 7 |  |  | 75 |  |  |  | Epoxy Paint on Steel Trowel Finish | N.A | Emulsion Paint on Cement Plaster | N.A | Epoxy Paint | N.A | Emulsion Paint on Fair Faced Concrete | N.A
306 | [6 empty] | GF | 1006 | Fire Gas Room | 4.6 | 4.5 | 7 |  |  | 20.7 |  |  |  | Epoxy Paint on Steel Trowel Finish | N.A | Emulsion Paint on Cement Plaster | N.A | Epoxy Paint | N.A | Emulsion Paint on Fair Faced Concrete | N.A
306 | [6 empty] | GF | 1007 | Toilet | 4.6 | 3 | 7 |  |  | 13.8 |  |  |  | Unglazed Ceramic Tile | N.A | Glazed Ceramic Tile | N.A | N.A | N.A | Suspended Moisture Resistant Tiled Ceiling on Fair Faced Concrete | N.A
306 | [6 empty] | GF | 1008 | Corridor | 2.4 | 7.5 | 7 |  |  | 18 |  |  |  | Chemical Resistant Paint on Steel trowel Finish | N.A | Chemical Resistant Paint on FF Concrete | N.A | N.A | N.A | Epoxy Paint on Fair Faced Concrete | N.A
307
303 | 6 |  | Main Gate House | RC | 1 | 1 |  |  |  | 14.5 | 17 | 4.5 |  | 244.5 | 244.5 | 1100.25
304 | [6 empty] | Ground FL |  |  | 14.5 | 17 | 4.5 |  | 244.5 | 244.5 | 1100.25
[7 empty] | GF | 1001 | Guard Room | 7 | 7 | 4.5 |  |  | 49 |  |  | ITP / 2.8 employee access control gates; | Marble Tile | N.A | Emulsion Paint on Fair Faced Concrete | N.A | Marble Tile Skirt | N.A | Suspended Acoustic Tiled Ceiling on Fair Faced Concrete | N.A
306 | [6 empty] | GF | 1002 | Reception & Waiting Room | 9 | 9 | 4.5 |  |  | 61 |  |  |  | Marble Tile | N.A | Emulsion Paint on Fair Faced Concrete | N.A | Marble Tile Skirt | N.A | Suspended Acoustic Tiled Ceiling on Fair Faced Concrete | N.A
306 | [6 empty] | GF | 1003 | Vestibule | 3 | 5 | 4.5 |  |  | 15 |  |  |  | Marble Tile | N.A | Emulsion Paint on Fair Faced Concrete | N.A | Marble Tile Skirt | N.A | Suspended Acoustic Tiled Ceiling on Fair Faced Concrete | N.A
305 | [6 empty] | GF | 1004 | Security Control Room | 3.7 | 5 | 4.5 |  |  | 18.5 |  |  | ITP / 2.8 employee access control gates; | Heavy Duty P.V.C Tile | N.A | Emulsion Paint on Fair Faced Concrete | N.A | Vinyl Tile | N.A | Suspended Acoustic Tiled Ceiling on Fair Faced Concrete | N.A
305 | [6 empty] | GF | 1005 | Office | 3 | 4 | 4.5 |  |  | 12 |  |  |  | Heavy Duty P.V.C Tile | N.A | Emulsion Paint on Fair Faced Concrete | N.A | Vinyl Tile | N.A | Suspended Acoustic Tiled Ceiling on Fair Faced Concrete | N.A
305 | [6 empty] | GF | 1006 | Break Room | 3.2 | 4 | 4.5 |  |  | 12.8 |  |  |  | Heavy Duty P.V.C Tile | N.A | Emulsion Paint on Fair Faced Concrete | N.A | Vinyl Tile | N.A | Suspended Acoustic Tiled Ceiling on Fair Faced Concrete | N.A
305 | [6 empty] | GF | 1007 | Kitchen | 2.2 | 3.2 | 4.5 |  |  | 7.04 |  |  |  | Heavy Duty P.V.C Tile | N.A | Emulsion Paint on Fair Faced Concrete | N.A | Vinyl Tile | N.A | Suspended Acoustic Tiled Ceiling on Fair Faced Concrete | N.A
305 | [6 empty] | GF | 1008 | Storage Room | 2.8 | 3.2 | 4.5 |  |  | 8.96 |  |  |  | Heavy Duty P.V.C Tile | N.A | Emulsion Paint on Fair Faced Concrete | N.A | Vinyl Tile | N.A | Suspended Acoustic Tiled Ceiling on Fair Faced Concrete | N.A
306 | [6 empty] | GF | 1009 | Shower & Locker Room (M & F) | 4 | 5 | 4.5 |  |  | 14.4 |  |  |  | Unglazed Ceramic Tile | N.A | Glazed Ceramic Tile | N.A | N.A | N.A | Suspended Moisture Resistant Tiled Ceiling on Fair Faced Concrete | N.A
306 | [6 empty] | GF | 1010 | Toilet (M) | 2.8 | 5 | 4.5 |  |  | 14 |  |  |  | Unglazed Ceramic Tile | N.A | Glazed Ceramic Tile | N.A | N.A | N.A | Suspended Moisture Resistant Tiled Ceiling on Fair Faced Concrete | N.A
306 | [6 empty] | GF | 1011 | Toilet (F) | 2.2 | 3 | 4.5 |  |  | 6.6 |  |  |  | Unglazed Ceramic Tile | N.A | Glazed Ceramic Tile | N.A | N.A | N.A | Suspended Moisture Resistant Tiled Ceiling on Fair Faced Concrete | N.A
[7 empty] | GF | 1012 | Corridor | 1.8 | 14 | 4.5 |  |  | 25.2 |  |  |  | Heavy Duty P.V.C Tile | N.A | Emulsion Paint on Fair Faced Concrete | N.A | Vinyl Tile | N.A | Suspended Acoustic Tiled Ceiling on Fair Faced Concrete | N.A
307
303 | 7 |  | Gases Warehouse | RC | 1 | 1 |  |  |  | 19.05 | 23.2 | 6 |  | 441.96 | 441.96 | 2651.76
304 | [6 empty] | Ground FL |  |  | 19.05 | 23.2 | 6 |  | 441.96 | 441.96 | 2651.76
305 | [6 empty] | GF | 1001 | H2 Supply/Storage Room | 14.5 | 14.2 |  |  |  | 205.9 |  |  | IOM-AR-0007(22.07.08) | Epoxy Paint on Steel Trowel Finish | N.A | Emulsion Paint on Cement Plaster | N.A | Epoxy Paint | N.A | Emulsion Paint on Fair Faced Concrete | N.A
310 | [6 empty] | GF | 1004 | Helium Supply/Storage Room | 4.55 | 14.2 |  |  |  | 64.61 |  |  | ITP / 2.8 helium warehouse IOM-AR-0007(22.07.08) | Epoxy Paint on Steel Trowel Finish | N.A | Emulsion Paint on Cement Plaster | N.A | Epoxy Paint | N.A | Emulsion Paint on Fair Faced Concrete | N.A
306 | [6 empty] | GF | 1002 | N2 Supply/Storage Room | 8 | 9 |  |  |  | 72 |  |  | IOM-AR-0007(22.07.08) | Epoxy Paint on Steel Trowel Finish | N.A | Emulsion Paint on Cement Plaster | N.A | Epoxy Paint | N.A | Emulsion Paint on Fair Faced Concrete | N.A
306 | [6 empty] | GF | 1002 | Ar Supply/Storage Room | 6.5 | 9 |  |  |  | 58.5 |  |  | IOM-AR-0007(22.07.08) | Epoxy Paint on Steel Trowel Finish | N.A | Emulsion Paint on Cement Plaster | N.A | Epoxy Paint | N.A | Emulsion Paint on Fair Faced Concrete | N.A
306 | [6 empty] | GF | 1002 | Forming Gas Supply/Storage Room | 4.55 | 9 |  |  |  | 40.95 |  |  | IOM-AR-0007(22.07.08) | Epoxy Paint on Steel Trowel Finish | N.A | Emulsion Paint on Cement Plaster | N.A | Epoxy Paint | N.A | Emulsion Paint on Fair Faced Concrete | N.A
305 | [6 empty] | GF | 1001 | warehouse for special fluids (gases) | [5 empty] | 0 |  | 확인 필요 | ITP / 2.8 warehouse for special fluids (gases)
307 | [6 empty] | GF | 1003 | gas washer | [5 empty] | 0 |  | 확인 필요 | ITP / 2.8 gas washer
311
303 |  |  | Fire Pump Building | RC | 1 | 1 | [7 empty] | 0 | 0 | 0 |  | Main FF Building 지하
304 | [6 empty] | Ground FL | [6 empty] | 0 | 0 | 0
[15 empty] | 0 |  |  | ITP / 2.8 concrete firefighting water tanks and pumps;
306
303 |  |  | Emergency Diesel Generators House | RC | 1 | 1 | [7 empty] | 0 | 0 | 0 |  | Main FF Building 지하
304 | [6 empty] | Ground FL | [6 empty] | 0 | 0 | 0
305 | [14 empty] | 0 |  |  | ITP / 2.8 emergency diesel generators house
306
303 | S1 |  | Covered Car Parking Shelter | Steel | 3 | 1 |  |  |  | 5.3 | 30 | 3.4 |  | 159 | 159 | 540.6
304 | [6 empty] | Ground FL |  |  | 5.3 | 30 | 3.4 |  | 159 | 159 | 540.6
305 | [8 empty] | Car Parking (Small Vehicle 10 Nos.) | 5.3 | 30 | 3.4 |  |  | 159 |  |  | ITP / 2.8 parking and transportation platforms area
306
303 | S2 |  | Covered Car Parking Shelter | Steel | 1 | 1 |  |  |  | 14 | 18 | 7.2 |  | 252 | 252 | 1814.4
304 | [6 empty] | Ground FL |  |  | 14 | 18 | 7.2 |  | 252 | 252 | 1814.4
305 | [8 empty] | Car Parking (Large Vehicle 4 Nos.) | 14 | 18 | 7.2 |  |  | 252 |  |  | ITP / 2.8 parking and transportation platforms area
306
306
306
307