## BOQ_R6
7.4.3 BOQ
B. BOQ (Construction)
[P-현대차CCPP] 현대자동차 울산공장 복합화력 발전소, Rev. No : 7 ]
Discipline : Architecture | [38 empty] | 2021-08-26
NO. | Work Master Code | WBS Name | Brief Spec. | Reference to | Group | Group | Group | Group | Group | Group | Sequence | Sequence | Sequence | Sequence | Sequence | Sequence | Sequence | Sequence | Sequence | Sequence | BOQ | BOQ | BOQ | BOQ | Unit | Total (Q'ty) Rev.7 | [13 empty] | Option
[5 empty] | L01 | L01 | L02 | L02 | L03 | L03 | L04 | L04 | L04 | L04 | L05 | L05 | L06 | L06 | L07 | L07 | B01 | B02 | B03 | B04
[5 empty] | Code | Work Category | Code | Work Category | Code | Work Category | Code | Spec01 | Code | Spec01 | Code | Spec01 | Code | Spec01 | Code | Spec01 | BOQ_Spec | BOQ_Spec | BOQ_Spec | BOQ_Spec |  |  | Gas Turbine Building | Gas Turbine Foundation Unit1 | Gas Turbine Foundation Unit2 | Steam Turbine Building | Steam Turbine Foundation | Control & Electrical and Administration Building | Compressor Air Package Building | Water Treatment Building | Chemical Dosing Shelter for Cooling Tower | Chemical Dosing Shelter for HRSG | UREA Storage & Unloading Shelter | N2 Gas Storage Shelter | Chemical Storage Shelter | Gate House
1 |  | EARTH WORKS
1) | A01ZZ001-00004 | EXCAVATION | COMMON SOIL | B-01 | A01 | Earth Work | ZZ |  | 001 | Excavation | 02 | Soil, Mech. | 04 | D < 2.0M | [10 empty] | M3 | 3199.15 | 780.21 |  |  | 454.9 | 431.27 | 794.75 | 133.51 | 410.18 | 44.16 | 32.85 |  | 45.42 | 71.9 | 33.94
2) | A01ZZ001-00005 | EXCAVATION | BELOW 2M DEPTH | B-01 | A01 | Earth Work | ZZ |  | 001 | Excavation | 02 | Soil, Mech. | 03 | D ≥ 2.0M | [10 empty] | M3 | 1145.52 | 419.91 | 267.3 | 267.3 | 156.87 |  | 8.8 |  | 25.34
3) | A01ZZ003-00001 | BACKFILL (GENERAL FILL) | SELECTED EXCAVATED SOIL | B-02 | A01 | Earth Work | ZZ |  | 003 | Backfill | 06 | Re-use, Soil | [8 empty] | Compaction=( 95 )% |  |  |  | M3 | 645.56 | 289.31 | 9.92 | 9.92 | 122.62 | 37.19 | 57.62 | 18.2 | 59.34 | 9.06 | 6.21 |  | 8.18 | 17.99 | 3.31
4) | A01ZZ004-00001 | DISPOSAL | 부지내부사토 | B-04 | A01 | Earth Work | ZZ |  | 004 | Disposal | 09 | Soil | [8 empty] | Disposal Distance=Appx. (1)km from Site |  |  |  | M3 | 4335.95 | 1092.96 | 257.38 | 257.38 | 586.98 | 472.88 | 895.12 | 138.37 | 451.41 | 42.12 | 31.97 |  | 44.69 | 64.69 | 36.75
5) | A01ZZ012-00001 | PE SHEET (VAPOR BARRIER) | THK. 0.15mm, 2 LAYERS | H-17 | A01 | Earth Work | ZZ |  | 012 | PE Sheet (Vapor Barrier) | [10 empty] | THK=(0.15)mm |  |  |  | M2 | 7842.43 | 2098.1 | 166.32 | 166.32 | 1313.45 | 338.92 | 1809.04 | 240.56 | 1379.52 | 88.48 | 62.92 |  | 93.44 | 85.36 | 78.76
6) | A02AA018-00004 | PHC PILE (D400) | INCLUDING PRE-BORING | Q-02 | A02 | Pile Work | AA | Piling Work | 018 | Pretensioned High-strength Concrete Pile (Type-A) | 14 | Soil Cement Injected Precast(S.I.P) Pile Method | 03 | Including Pile Connection and Joint Welding Work | [6 empty] | DIA=( 400 )mm, Pile Length per Hole=( 40 )M |  |  |  | M | 1640 | [6 empty] | 800 |  | 200 | 200 |  | 200 | 240 | 200
7) | A02AA018-00007 | Pile Head Cutting |  | Q-02 | A02 | Pile Work | AA | Piling Work | 018 | Pretensioned High-strength Concrete Pile (Type-A) | 17 | Pile Head Cutting & Reinforcement | [8 empty] | DIA=( 400 )mm |  |  |  | EA | 41 | [6 empty] | 20 |  | 5 | 5 |  | 5 | 6 | 5
8) | A02AA018-00004 | PHC PILE (D500) | INCLUDING PRE-BORING | Q-03 | A02 | Pile Work | AA | Piling Work | 018 | Pretensioned High-strength Concrete Pile (Type-A) | 14 | Soil Cement Injected Precast(S.I.P) Pile Method | 03 | Including Pile Connection and Joint Welding Work | [6 empty] | DIA=( 500 )mm, Pile Length per Hole=( 40 )M |  |  |  | M | 14920 | 3960 |  |  | 4000 |  | 4200 |  | 2760
9) | A02AA018-00007 | Pile Head Cutting |  | Q-03 | A02 | Pile Work | AA | Piling Work | 018 | Pretensioned High-strength Concrete Pile (Type-A) | 17 | Pile Head Cutting & Reinforcement | [8 empty] | DIA=( 500 )mm |  |  |  | EA | 373 | 99 |  |  | 100 |  | 105 |  | 69
10) | A02AA018-00004 | PHC PILE (D600) | INCLUDING PRE-BORING | Q-04 | A02 | Pile Work | AA | Piling Work | 018 | Pretensioned High-strength Concrete Pile (Type-A) | 14 | Soil Cement Injected Precast(S.I.P) Pile Method | 03 | Including Pile Connection and Joint Welding Work | [6 empty] | DIA=( 600 )mm, Pile Length per Hole=( 40 )M |  |  |  | M | 5360 |  | 1600 | 1600 |  | 2160
11) | A02AA018-00007 | Pile Head Cutting |  | Q-04 | A02 | Pile Work | AA | Piling Work | 018 | Pretensioned High-strength Concrete Pile (Type-A) | 17 | Pile Head Cutting & Reinforcement | [8 empty] | DIA=( 600 )mm |  |  |  | EA | 134 |  | 40 | 40 |  | 54
2 |  | CONCRETE WORKS
1) | A03AC034-00004 | LEAN CONCRETE | [UG] F'C = 18 MPA, W/CONSTRUCTION JOINT | C-01 | A03 | Concrete Work | AC | Substructure Work | 034 | Lean Concrete (including Form work) | 01 | Cement Type-1 | 07 | 10MPa < F'c (Cylinder Strength) ≤ 20MPa | [10 empty] | M3 | 675.13 | 206.82 | 16.63 | 16.63 | 144.47 | 33.89 | 106.41 | 19.14 | 104.9 | 5.7 | 4.84 |  | 7.16 | 8.54 | 5.48
2) | A03AD032-00010 | CONCRETE | [AG] F'C = 24 MPA, W/CONSTRUCTION JOINT | C-05 | A03 | Concrete Work | AD | Superstructure Work | 032 | Structural Concrete | 01 | Cement Type-1 | 04 | 20MPa < F'c (Cylinder Strength) ≤ 25MPa | [10 empty] | M3 | 2554.23 | 41.2 |  |  | 101.05 |  | 1504 | 128.23 | 755.52 | 7.06 | 5.31 |  | 0.75 | 11.11 | 17.02
3) | A03AC032-00010 | CONCRETE | [UG] F'C = 24 MPA, W/CONSTRUCTION JOINT | C-06 | A03 | Concrete Work | AC | Substructure Work | 032 | Structural Concrete | 01 | Cement Type-1 | 04 | 20MPa < F'c (Cylinder Strength) ≤ 25MPa | [10 empty] | M3 | 2407.02 | 760.87 |  |  | 516.27 |  | 635.48 | 116.61 | 219.14 | 40.2 | 30.92 |  | 42.15 | 45.38 | 35.52
4) | A03AD032-00007 | CONCRETE (FOR MAJOR EQUIPMENT FDN) | [AG] F'C = 30 MPA, W/CONSTRUCTION JOINT (for TG) | C-07 | A03 | Concrete Work | AD | Superstructure Work | 032 | Structural Concrete | 01 | Cement Type-1 | 03 | 25MPa < F'c (Cylinder Strength) ≤ 30MPa | [10 empty] | M3 | 286.34 |  |  |  |  | 286.34
5) | A03AC032-00007 | CONCRETE (FOR MAJOR EQUIPMENT FDN) | [UG] F'C = 30 MPA, W/CONSTRUCTION JOINT (for TG, HRSG) | C-08 | A03 | Concrete Work | AC | Substructure Work | 032 | Structural Concrete | 01 | Cement Type-1 | 03 | 25MPa < F'c (Cylinder Strength) ≤ 30MPa | [10 empty] | M3 | 1157.58 |  | 398.7 | 398.7 |  | 360.18
6) | A03AG052-00001 | TEMPERATURE CONTROL MONITORING | FOR MASS CONCRETE | C-09 | A03 | Concrete Work | AG | Mass Concrete Work | 052 | Concrete Temperature Monitoring | 16 | Including Themo Coupler, Monitoring & Record Acc. To Approved MS | [12 empty] | L/S | 3 |  | 1 | 1 |  | 1
7) | A03AD036-00001 | FORM WORKS(Fair faced form) | 1 TIMES, FAIR FACE FOR ABOVE GROUND | C-12 | A03 | Concrete Work | AD | Superstructure Work | 036 | Form Work (1 time in use) | 25 | Flat Form | 05 | Dressed Lumber, Plywood or Steel Form(Wood Planks are not Allowed) incl. Chamfer | [10 empty] | M2 | 12282.16 | 43.6 |  |  | 819.94 |  | 6067.06 | 928.76 | 4372.72 | 18.6 | 15.12 |  | 2.6 | 13.76 | 168.72
8) | A03AC035-00001 | FORM WORKS(Normal faced form) | 3 TIMES, GENERAL FOR UNDERGROUND | C-13 | A03 | Concrete Work | AC | Substructure Work | 035 | Form Work (3 times in use) | 25 | Flat Form | 05 | Dressed Lumber, Plywood or Steel Form(Wood Planks are not Allowed) incl. Chamfer | [10 empty] | M2 | 2315.07 | 973.15 |  |  | 539.56 |  | 219.8 | 94.72 | 337.68 | 33.6 | 23.82 |  | 31.2 | 61.54 | 33.6
9) | A03AG054-00001 | SYSTEM FORM | FOR STEAM TURBINE GENERATOR FOUNATION TOP TABLE | C-14 | A03 | Concrete Work | AG | Mass Concrete Work | 054 | System Form | 36 | Heavy Duty Forms, Metal Framed Playwood forms | 18 | Including Form Tie, All Accessories, Sealing of Form Tie Hole, Separator & Anchor Box out, Chamfer for Exposed Edge, Opening & Sleeve, Shoring, Scaffording, Safety Measures and Shop Drawing | [10 empty] | M2 | 843.69 |  | 259.15 | 259.15 |  | 325.39
10) | A03AD037-00002 | REINFORCEMENT | HIGH YIELD DEFORMED BAR WORK (BLACK DEFORMED BARS) | C-11 | A03 | Concrete Work | AD | Superstructure Work | 037 | Rebar Work | 27 | Deformed Bar (Non-Coat.) | 10 | 400MPa<Fy≤470MPa | [10 empty] | TON | 811.25 | 90.1 | 45.7 | 45.7 | 67.84 | 73.2 | 299.13 | 34.22 | 136.17 | 5.03 | 3.89 |  | 4.64 | 5.63 | 7.4
11) | A03AD044-00001 | ISOLATION JOINT (SEPARATION JOINT) | FOR SLAB+TIE GIRDER, | O-04 | A03 | Concrete Work | AD | Superstructure Work | 044 | Isolation Joint (Separation Joint) | 11 | w/ Flexible Joint Filler, Sealant | [8 empty] | THK=(12)mm |  |  |  | M | 248 | 98 |  |  | 85.4 |  |  |  | 64.6
12) | A03AC044-00001 | ISOLATION JOINT (SEPARATION JOINT) | FOR EQUIPMENT FOUNDATION | O-01 | A03 | Concrete Work | AC | Substructure Work | 044 | Isolation Joint (Separation Joint) | 11 | w/ Flexible Joint Filler, Sealant | [8 empty] | THK=(50)mm |  |  |  | M | 179.4 | 116 |  |  | 63.4
13) | A03AD045-00001 | CONTROL JOINT |  |  | A03 | Concrete Work | AD | Superstructure Work | 045 | Control Joint | 12 | w/ Joint Sealant, Backstop | [8 empty] | Saw Cut: W( 10 )mm x D( 15 )mm |  |  |  | M | 1019.4 | 571 |  |  | 228 |  | 126 |  | 94.4 | [5 empty] | 32
14) | A03AE056-00001 | BITUMINOUS COATING | FOR UNDERGROUND CONCRETE PROTECTION | H-11 | A03 | Concrete Work | AE | Concrete Protective Coating (U/G) | 056 | Bitumen/Bituminous/Asphalt Coating | [14 empty] | M2 | 7707.94 | 2374.62 | 247.2 | 247.2 | 1542.89 | 170.32 | 1214.05 | 203.54 | 1342.7 | 95.2 | 56.56 |  | 85.5 | 128.16 | 91.04
15) | A03AC046-00001 | WATER STOP | PVC WATERSTOP | H-12 | A03 | Concrete Work | AC | Substructure Work | 046 | Water Stop | 29 | PVC Type | [8 empty] | W=( 150 )mm |  |  |  | M | 318.6 | 114 |  |  | 100.6 |  | 8 | 22 | 74
16) | A03AJ068-00001 | PRECAST CONCRETE (THK.250) | FOR MISC PART SUCH AS PIT COVER, EQUIPEMENT PAD, ETC | C-20 | A03 | Concrete Work | AJ | Precast Concrete Work | 068 | PC Cover | 20 | Including Supply and Install Work w/ All Items to Complete the Work | [8 empty] | W( )mm x L( )mm x THK( 250 )mm |  |  |  | M2 | 80 | 80
3 |  | BLOCK WORKS
1) | A04AK073-00001 | BRICK(T=115) | [0.5B] CEMENT BRICK W/LINTEL FOR OPENING | E-02 | A04 | Finishing Work | AK | Masonry Work | 073 | Concrete Brick | 22 | [0.5B] w/ All Reinf.(Lath, Steel Tie, Anchor Bar, Mortar, ETC.), Filler, Sealant, Lintel/Sill for Opening, ETC. | 22 | THK≤90mm | [6 empty] | THK=( 115 )mm |  |  |  | M2 | 4019.9 | 254.7 |  |  | 133.2 |  | 2312 | 279.3 | 1040.7 | [5 empty] | 91.2
2) | A04AK073-00002 | BRICK(T=230) | [1.0B] CEMENT BRICK W/LINTEL FOR OPENING | E-03 | A04 | Finishing Work | AK | Masonry Work | 073 | Concrete Brick | 23 | [1.0B] w/ All Reinf.(Lath, Steel Tie, Anchor Bar, Mortar, ETC.), Filler, Sealant, Lintel/Sill for Opening, ETC. | 23 | 90mm<THK≤190mm | [6 empty] | THK=( 230 )mm |  |  |  | M2 | 2174.8 | [5 empty] | 1519.3 |  | 655.5 | [5 empty] | 105.9
3) | A04AK076-00003 | INSULATION | ONLY FOR BRICK WALL INSULATION(THK.100) | E-01 | A04 | Finishing Work | AK | Masonry Work | 076 | Insulation | 43 | Mineral Wool | 26 | Minimum Density of 50 kg/m3 | 11 | 100mm≤THK |  |  |  |  | THK=( 100 )mm |  |  |  | M2 | 3512.7 | 169.2 |  |  | 133.2 |  | 1963 | 279.3 | 968 | [5 empty] | 74.4
4 |  | PAINTING WORKS
1) | A04AL077-00001 | ACRYLIC EMULSION PAINT (AEP) | EXTERNAL WALL | G-03 | A04 | Finishing Work | AL | Painting Work | 077 | External Wall Painting | 45 | Acrylic Emulsion Paint | [12 empty] | M2 | 4043.24 | 169.2 |  |  | 133.2 |  | 2444 | 297.84 | 999 | [5 empty] | 100.8
2) | A04AL080-00006 | EPOXY PAINT | FLOOR | G-07 | A04 | Finishing Work | AL | Painting Work | 079 | Ceiling Painting | 50 | Epoxy Paint | [12 empty] | M2 | 3509.86 | 1120.46 |  |  | 900 |  | 1216 | 103.4 | 126 |  |  |  | 44
3) | A04AL081-00007 | EPOXY PAINT | SKIRT, H=100MM | G-11 | A04 | Finishing Work | AL | Painting Work | 081 | Skirt Painting | 50 | Epoxy Paint | 66 | 100mm≤H<150mm | [6 empty] | H=( 100 )mm |  |  |  | M | 572.4 |  |  |  | 163 |  | 314.6 | 40.8 | 54
4) | A04AL080-00003 | ACID RESISTANT PAINT | FLOOR | G-12 | A04 | Finishing Work | AL | Painting Work | 080 | Floor Painting | 52 | Acid/Alkaline Resistant Paint | [12 empty] | M2 | 58.5 | [5 empty] | 58.5
5) | A04AL078-00004 | ACID RESISTANT PAINT | INTERNAL WALL | G-13 | A04 | Finishing Work | AL | Painting Work | 078 | Internal Wall Painting | 52 | Acid/Alkaline Resistant Paint | [12 empty] | M2 | 99.2 | [5 empty] | 99.2
6) | A04AL079-00004 | ACID RESISTANT PAINT | CEILING | G-13 | A04 | Finishing Work | AL | Painting Work | 079 | Ceiling Painting | 52 | Acid/Alkaline Resistant Paint | [12 empty] | M2 | 58.5 | [5 empty] | 58.5
7) | A04AL081-00004 | ACID RESISTANT PAINT | SKIRT, H=100MM |  | A04 | Finishing Work | AL | Painting Work | 081 | Skirt Painting | 52 | Acid/Alkaline Resistant Paint | 66 | 100mm≤H<150mm | [6 empty] | H=( 100 )mm |  |  |  | M | 27.6 | [5 empty] | 27.6
8) | A04AL080-00003 | CHEMICAL RESISTANT PAINT | FLOOR | G-14 | A04 | Finishing Work | AL | Painting Work | 080 | Floor Painting | 52 | Acid/Alkaline Resistant Paint | [12 empty] | M2 | 941.32 | [7 empty] | 833 | 40 | 32.68 |  |  | 35.64
9) | A04AL078-00004 | CHEMICAL RESISTANT PAINT | INTERNAL WALL | G-15 | A04 | Finishing Work | AL | Painting Work | 078 | Internal Wall Painting | 52 | Acid/Alkaline Resistant Paint | [12 empty] | M2 | 1767.54 | [7 empty] | 1691.1 | 24 | 19.44 |  |  | 33
10) | A04AL078-00002 | WATER EMULSION PAINT | INTERNAL WALL |  | A04 | Finishing Work | AL | Painting Work | 078 | Internal Wall Painting | 47 | Water Emulsion Paint | [12 empty] | M2 | 5034.26 | 343.44 |  |  | 94.98 |  | 3693.2 | 297.84 | 604.8 | [5 empty] | 85.8
11) | A04AL079-00002 | WATER EMULSION PAINT | CEILING |  | A04 | Finishing Work | AL | Painting Work | 079 | Ceiling Painting | 47 | Water Emulsion Paint | [12 empty] | M2 | 1797.9 | [5 empty] | 1532.5 | 103.4 | 162
12) | A04AL080-00005 | ANTI-DUST PAINT | FLOOR | G-08 | A04 | Finishing Work | AL | Painting Work | 080 | Floor Painting | 53 | Anti-Dust Paint | [12 empty] | M2 | 625 | [5 empty] | 571 |  | 54
5 |  | TILE WORKS
1) | A04AM082-00002 | GLAZED CERAMIC TILE | WALL W/ BEDDING, WIREMESH IF NECESSARY | I-13 | A04 | Finishing Work | AM | Tile Work | 082 | Wall Tile | 60 | Glazed Ceramic Tile | 27 | w/ Mortar Bond Coat or Adhesive | [6 empty] | Tile Size=W( )mm x L( )mm x THK( 6 )mm |  |  |  | M2 | 280.2 | [5 empty] | 238.2 |  | 42 | [5 empty] | 39.9
2) | A04AM083-00001 | NON-SLIP CERAMIC TILE | FLOOR W/ BEDDING, WIREMESH IF NECESSARY | I-12 | A04 | Finishing Work | AM | Tile Work | 083 | Floor Tile | 68 | Ceramic Tile | 29 | Non-Slip Type, w/ Mortar Bond Coat or Adhesive | [6 empty] | Tile Size=W( )mm x L( )mm x THK( 10 )mm |  |  |  | M2 | 255.6 | [5 empty] | 207.6 |  | 48 | [5 empty] | 9
3) | A04AM084-00004 | NON-SLIP CERAMIC TILE | SKIRTS, H= MM. W/ BEDDING, WIREMESH IF NECESSARY |  | A04 | Finishing Work | AM | Tile Work | 084 | Skirt Tile | 60 | Glazed Ceramic Tile | 27 | w/ Mortar Bond Coat or Adhesive | 66 | 100mm≤H<150mm |  |  |  |  | H=( 100 )mm |  |  |  | M | 111 | [5 empty] | 77 |  | 34
4) | A04AM083-00004 | HEAVY DUTY PVC TILE | FLOOR W/ BEDDING, WIREMESH IF NECESSARY | I-06 | A04 | Finishing Work | AM | Tile Work | 083 | Floor Tile | 70 | Vinyl Tile | 27 | w/ Mortar Bond Coat or Adhesive | [6 empty] | Tile Size=W( )mm x L( )mm x THK( 3 )mm |  |  |  | M2 | 782.5 | [5 empty] | 764.5 |  | 18 | [5 empty] | 27
5) | A04AM084-00013 | HEAVY DUTY PVC TILE | SKIRTS W/ BEDDING, WIREMESH IF NECESSARY | I-07 | A04 | Finishing Work | AM | Tile Work | 084 | Skirt Tile | 70 | Vinyl Tile | 27 | w/ Mortar Bond Coat or Adhesive | 66 | 100mm≤H<150mm |  |  |  |  | H=( 100 )mm |  |  |  | M | 496.4 | [5 empty] | 478.4 |  | 18 | [5 empty] | 26
6) |  | DAMP-PROOF COURSE | For masonry work | E-20 | [20 empty] | M2 | 111.5 | [6 empty] | 20.5 | 91 | [5 empty] | 12
6 |  | WATERPROOFING WORKS
1) | A04AN085-00001 | LIQUID WATERPROOFING | INTERNAL FLOOR AREA | H-06 | A04 | Finishing Work | AN | Waterproofing Work | 085 | Liquid Waterproofing | 02 | for Internal Floor Area | 30 | Min. 2 Coats | [10 empty] | M2 | 123.6 | [5 empty] | 111.6 |  | 12 | [5 empty] | 9
2) | A04AN085-00002 | LIQUID WATERPROOFING | INTERNAL WALL AREA | H-06 | A04 | Finishing Work | AN | Waterproofing Work | 085 | Liquid Waterproofing | 03 | for Internal Wall Area | 30 | Min. 2 Coats | [10 empty] | M2 | 255 | [5 empty] | 238.2 |  | 16.8 | [5 empty] | 12.3
7 |  | ROOF WORKS
1) | A04AP086-00003 | LIGHT-WEIGHT CONCRETE SCREED | W/ TROWELING, WITHOUT WIREMESH (for SLOPE,1/100) | H-08 | A04 | Finishing Work | AP | Roof Work | 086 | Roof Screed | 75 | Light-Weight Concrete Screed | 31 | w/o Welded Wire Fabric | 27 | 75mm≤THK |  |  |  |  | THK=( 40 )mm, Min. |  |  |  | M3 | 219.6 | 67.23 |  |  |  |  | 68.04 | 6.43 | 77.9 | [5 empty] | 1.96
2) | A04AP089-00001 | PROTECTIVE CONCRETE | W/ TROWELING, Min.60mm |  | A04 | Finishing Work | AP | Roof Work | 089 | Protective Concrete w/ Steel Trowel Finish | [14 empty] | M3 | 165 | 67.23 |  |  |  |  | 45.36 | 5.67 | 46.74 | [5 empty] | 2.94
3) | A04AP000-00001 | WATERPROOFING MEMBRANE | FOR ROOF AREA ONLY | H-02 | A04 | Finishing Work | AP | Roof Work | 000 | Waterproofing Membrane | 77 | EPDM(or Equivalent) | 32 | w/ Accessories | [6 empty] | THK=( 4 )mm |  |  |  | M2 | 3018.28 | 1205.06 |  |  |  |  | 816 | 120.54 | 876.68 | [5 empty] | 63
4) | A04AP088-00003 | RIGID INSULATION FOR ROOF | THK. 200mm Rigid Extruded Polystyrene Insulation | H-01 | A04 | Finishing Work | AP | Roof Work | 088 | Roof Insulation | 81 | Rigid Extruded Polystyrene Foam Insulation | 11 | 100mm≤THK | [6 empty] | THK=( 200 )mm |  |  |  | M2 | 2749.96 | 1120.46 |  |  |  |  | 756 | 94.5 | 779 | [5 empty] | 49
5) | A04AP012-00001 | PE SHEET (VAPOR BARRIER) |  | H-17 | A04 | Finishing Work | AP | Roof Work | 012 | PE Sheet (Vapor Barrier) | [10 empty] | THK=( 0.15 )mm |  |  |  | M2 | 2749.96 | 1120.46 |  |  |  |  | 756 | 94.5 | 779 | [5 empty] | 49
6) | A04AP038-00001 | WIRE MESH | ONLY FOR WIRE MESH |  | A04 | Finishing Work | AP | Roof Work | 038 | Welded Wire Fabric | 53 | DIA≤6mm | [8 empty] | Mesh Size=DIA( 6 )mm x ( )mm x ( )mm |  |  |  | M2 | 2749.96 | 1120.46 |  |  |  |  | 756 | 94.5 | 779 | [5 empty] | 49
8 |  | DOOR & WINDOW WORKS
1) | A04AQ098-00002 | NORMAL STEEL DOOR (1.0 x2.1) | SINGLE DOOR W/HARDWARE | L-03 | A04 | Finishing Work | AQ | Door & Window Work | 098 | Steel Door w/ Steel Frame | 90 | Fire Protective Rating: N/A, Single Door | 36 | w/ Hardware & Accessories | [6 empty] | W x H=(1000)mm x (2100)mm |  |  |  | EA | 37 | 4 |  |  | 3 |  | 24 | 1 | 5 | [5 empty] | 3
2) | A04AQ098-00003 | NORMAL STEEL DOOR (2.0x 2.1) | DOUBLE DOOR W/HARDWARE | L-03 | A04 | Finishing Work | AQ | Door & Window Work | 098 | Steel Door w/ Steel Frame | 91 | Fire Protective Rating: N/A, Double Door | 36 | w/ Hardware & Accessories | [6 empty] | W x H=(2000)mm x (2100)mm |  |  |  | EA | 5 | 1 |  |  |  |  | 3 |  | 1
3) | A04AQ099-00003 | NORMAL STEEL DOOR (2.4 x 3.0) | DOUBLE DOOR W/HARDWARE | L-03 | A04 | Finishing Work | AQ | Door & Window Work | 099 | Steel Door w/ Steel Frame & Vision Panel for Each Leaf | 91 | Fire Protective Rating: N/A, Double Door | 36 | w/ Hardware & Accessories | [6 empty] | W x H=(2400)mm x (3000)mm |  |  |  | EA | 6 | [5 empty] | 5 |  | 1
4) | A04AQ101-00011 | FIRE RESIST. STEEL DOOR W/90 MIN (1.0 x2.1) | SINGLE DOOR W/HARDWARE | L-02 | A04 | Finishing Work | AQ | Door & Window Work | 101 | Steel Door w/ Steel Frame, Panic Bar & Vision Panel for Each Leaf | AD | Fire Protective Rating: 1.5-hrs, Single Door | 36 | w/ Hardware & Accessories | [6 empty] | W x H=(1000)mm x (2100)mm |  |  |  | EA | 7 | [5 empty] | 7
5) | A04AQ101-00012 | FIRE RESIST. STEEL DOOR W/90 MIN (2.0x 2.1) | DOUBLE DOOR W/HARDWARE | L-02 | A04 | Finishing Work | AQ | Door & Window Work | 101 | Steel Door w/ Steel Frame, Panic Bar & Vision Panel for Each Leaf | AE | Fire Protective Rating: 1.5-hrs, Double Door | 36 | w/ Hardware & Accessories | [6 empty] | W x H=(2000)mm x (2100)mm |  |  |  | EA | 5 | [5 empty] | 5
6) | A04AQ112-00010 | SHUTTER (6.0 x 6.0) | W/HARDWARE | L-04 | A04 | Finishing Work | AQ | Door & Window Work | 112 | Steel Roll Up Door w/ Steel Frame | AQ | Fire Protective Rating: 1-hr, Motorized Type | 36 | w/ Hardware & Accessories | [6 empty] | W x H=(6000)mm x (6000)mm |  |  |  | EA | 1 |  |  |  | 1
7) | A04AQ112-00002 | SHUTTER (4.0 x 5.0) | W/HARDWARE | L-04 | A04 | Finishing Work | AQ | Door & Window Work | 112 | Steel Roll Up Door w/ Steel Frame | AL | Fire Protective Rating: N/A, Motorized Type | 36 | w/ Hardware & Accessories | [6 empty] | W x H=(4000)mm x (5000)mm |  |  |  | EA | 4 | 2 | [5 empty] | 1 | 1
8) | A04AQ127-00002 | ALUMINUM WINDOW (1.2 x 1.2) | DOUBLE GLASS / W/HARDWARE | M-01 | A04 | Finishing Work | AQ | Door & Window Work | 127 | Aluminum Window | 89 | Fire Protective Rating: N/A | 36 | w/ Hardware & Accessories | [6 empty] | W x H=(1200)mm x (1200)mm |  |  |  | EA | 3 | [6 empty] | 3
9) | A04AQ127-00002 | ALUMINUM WINDOW (1.8 x 1.2) | W/HARDWARE | M-01 | A04 | Finishing Work | AQ | Door & Window Work | 127 | Aluminum Window | 89 | Fire Protective Rating: N/A | 36 | w/ Hardware & Accessories | [6 empty] | W x H=(1800)mm x (1200)mm |  |  |  | EA | 24 | [5 empty] | 16 |  | 8 | [5 empty] | 5
10) | A04AQ127-00002 | ALUMINUM WINDOW (3.6 x 1.2) | W/HARDWARE | M-01 | A04 | Finishing Work | AQ | Door & Window Work | 127 | Aluminum Window | 89 | Fire Protective Rating: N/A | 36 | w/ Hardware & Accessories | [6 empty] | W x H=(3600)mm x (1200)mm |  |  |  | EA | 35 | 10 |  |  | 16 |  | 9
11) | A04AQ130-00002 | ALUMINUM LOUVER | 1400x1000 | M-07 | A04 | Finishing Work | AQ | Door & Window Work | 130 | Louver | BJ | Aluminum | 36 | w/ Hardware & Accessories | [6 empty] | W x H=(1400)mm x (1000)mm |  |  |  | EA | 37 | 15 |  |  | 22
12) | A04AQ130-00002 | ALUMINUM LOUVER | 900x600 | M-07 | A04 | Finishing Work | AQ | Door & Window Work | 130 | Louver | BJ | Aluminum | 36 | w/ Hardware & Accessories | [6 empty] | W x H=(900)mm x (600)mm |  |  |  | EA | 7 | [5 empty] | 3 |  | 4
13) | A04AQ130-00002 | ALUMINUM LOUVER | 600x400 | M-07 | A04 | Finishing Work | AQ | Door & Window Work | 130 | Louver | BJ | Aluminum | 36 | w/ Hardware & Accessories | [6 empty] | W x H=(600)mm x (400)mm |  |  |  | EA | 5 | [5 empty] | 4 |  | 1
14) | A04AQ130-00002 | ALUMINUM LOUVER | 400x300 | M-07 | A04 | Finishing Work | AQ | Door & Window Work | 130 | Louver | BJ | Aluminum | 36 | w/ Hardware & Accessories | [6 empty] | W x H=(400)mm x (300)mm |  |  |  | EA | 4 | [5 empty] | 3 |  | 1
15) | A04AQ125-00001 | MASTER KEY SYSTEM |  | L-11 | A04 | Finishing Work | AQ | Door & Window Work | 125 | Master Key System | BD | Three Levels Master Key | 37 | w/ Accessories (Key Box, Key Tag and ETC) | [10 empty] | SET | 1 | [5 empty] | 1
9 |  | EXTERIOR/INTERIOR FINISH WORKS
1) | A04AR143-00008 | GYPSUM BOARD | WALL (one side) | J-07 | A04 | Finishing Work | AR | Exterior/Interior Finish Work | 143 | Gypsumboard Partition Wall (Fixed Type) | BW | Fire Protective Rating: N/A, 1-Layer Gypsum Board to Both Sides | 01 | Mineral Wool Thk.=50mm | 39 | Including Supporting Frame(Stud) & Accessories | 77 | 1-Layer Gypsumboard THK=12.5mm | [6 empty] | M2 | 0
2) | A04AR143-00008 | GYPSUM BOARD | WALL, (both side) | J-06 | A04 | Finishing Work | AR | Exterior/Interior Finish Work | 143 | Gypsumboard Partition Wall (Fixed Type) | BW | Fire Protective Rating: N/A, 1-Layer Gypsum Board to Both Sides | 01 | Mineral Wool Thk.=50mm | 39 | Including Supporting Frame(Stud) & Accessories | 77 | 1-Layer Gypsumboard THK=12.5mm | [6 empty] | M2 | 428.15 | [5 empty] | 428.15
3) | A04AR143-00023 | GYPSUM BOARD | WALL, 2HR FIRE-RATING. | J-08 | A04 | Finishing Work | AR | Exterior/Interior Finish Work | 143 | Gypsumboard Partition Wall (Fixed Type) | CC | Fire Protective Rating: 2-hrs, 2-Layer Gypsum Boards to Both Sides | 01 | Mineral Wool Thk.=50mm | 39 | Including Supporting Frame(Stud) & Accessories | 77 | 1-Layer Gypsumboard THK=12.5mm | [6 empty] | M2 | 837.5 | [5 empty] | 837.5
4) | A04AR156-00002 | SUSPENDED ACOUSTIC CEILING SYSTEM | 600x600xTHK.15mm, NON COMBUSTIBLE | J-01 | A04 | Finishing Work | AR | Exterior/Interior Finish Work | 156 | Acoustic Tiled Ceiling System | CE | T-Bar System | 43 | w/ Hot-Dip Galvanized Suspension System & Accessories(Moldings, Ceiling Access Door/Hatch, Curtain Boxes and etc.) | [6 empty] | Tile Size=(600 )mm x ( 600 )mm |  |  |  | M2 | 1317.5 | [5 empty] | 1245.5 |  | 72 | [5 empty] | 27
5) | A04AR157-00001 | PVC STRIP CEILING | FOR TOILET & SHOWER ROOM | J-03 | A04 | Finishing Work | AR | Exterior/Interior Finish Work | 157 | Moisture Resistant Tiled Ceiling System | CD | M-Bar System | 43 | w/ Hot-Dip Galvanized Suspension System & Accessories(Moldings, Ceiling Access Door/Hatch, Curtain Boxes and etc.) | [6 empty] | Tile Size=(600 )mm x ( 600 )mm |  |  |  | M2 | 123.6 | [5 empty] | 111.6 |  | 12 | [5 empty] | 9
6) | A04AS164-00001 | EXTERNAL PLASTER | WALL | F-02 | A04 | Finishing Work | AS | Plastering Work | 164 | Plastering | 12 | for External Masonry Wall | [8 empty] | THK=( 21 )mm |  |  |  | M2 | 2264.84 | [5 empty] | 968 | 297.84 | 999 | [5 empty] | 43.4 | #REF!
7) | A04AS164-00002 | INTERNAL PLASTER | WALL | F-03 | A04 | Finishing Work | AS | Plastering Work | 164 | Plastering | 13 | for Internal Masonry Wall | [8 empty] | THK=( 18 )mm |  |  |  | M2 | 4483.64 | 169.92 |  |  | 94.98 |  | 2416 | 297.84 | 1504.9 | [5 empty] | 85.8
8) | A04AR139-00001 | RAISED FLOOR W/ VINYL TILE | 600 x 600 H:600 | I-09 | A04 | Finishing Work | AR | Exterior/Interior Finish Work | 139 | Raised Floor | BQ | Top Finish: Anti-Static Vinyl Tile | 73 | 600mm x 600mm / H≤600mm | [6 empty] | H=( 600 )mm |  |  |  | M2 | 625 | [5 empty] | 571 |  | 54
9) | A05ZZ165-00005 | GALVANIZED STEEL SHEET W/FLASHING IF NECESSORY | Wall | K-05 | A05 | Cladding Work | ZZ |  | 165 | Single Metal Sheet | DA | Corrugated Galvanized Steel Sheet | 08 | for Wall | 47 | w/ Accessories, Flashing |  |  |  |  | THK=( 0.6 )mm |  |  |  | M2 | 103.8 | [8 empty] | 26 | 23.8 |  | 30 | 24
10) | A05ZZ165-00006 | GALVANIZED STEEL SHEET W/FLASHING IF NECESSORY | ROOF | K-04 | A05 | Cladding Work | ZZ |  | 165 | Single Metal Sheet | DA | Corrugated Galvanized Steel Sheet | 15 | for Roof | 47 | w/ Accessories, Flashing |  |  |  |  | THK=( 0.6 )mm |  |  |  | M2 | 208.22 | [8 empty] | 54 | 45.58 |  | 60 | 48.64
11) | A05ZZ166-00002 | SANDWICH PANEL W/FLASHING IF NECESSORY | WALL | K-02 | A05 | Cladding Work | ZZ |  | 166 | Sandwich Panel | DB | Corrugated Galvanized Steel Sheet Sandwich Panel, Fire Protective Rating: N/A | 03 | Mineral Wool | 08 | for Wall | 47 | w/ Accessories, Flashing | 33 | 70mm≤THK<100mm | THK=( 75 )mm |  |  |  | M2 | 3009 | 1190 |  |  | 1819
12) | A05ZZ166-00019 | SANDWICH PANEL W/FLASHING IF NECESSORY | WALL, 2HOUR FIRE RATING | K-03 | A05 | Cladding Work | ZZ |  | 166 | Sandwich Panel | DD | Corrugated Galvanized Steel Sheet Sandwich Panel, Fire Protective Rating: 2-hrs | 03 | Mineral Wool | 08 | for Wall | 47 | w/ Accessories, Flashing | 34 | 100mm≤THK<150mm | THK=( 100 )mm |  |  |  | M2 | 0
13) | A05ZZ166-00007 | SANDWICH PANEL W/FLASHING IF NECESSORY | ROOF | K-01 | A05 | Cladding Work | ZZ |  | 166 | Sandwich Panel | DB | Corrugated Galvanized Steel Sheet Sandwich Panel, Fire Protective Rating: N/A | 03 | Mineral Wool | 15 | for Roof | 47 | w/ Accessories, Flashing | 34 | 100mm≤THK<150mm | THK=( 100 )mm |  |  |  | M2 | 840 |  |  |  | 840
14) | A05ZZ170-00001 | GUTTER | EAVE GUTTER. | K-08 | A05 | Cladding Work | ZZ |  | 170 | Gutter | DL | Galvanized Steel Eave Gutter w/ Coating | 32 | w/ Accessories | [6 empty] | THK=( 1.2 )mm |  |  |  | M | 267.4 | 95 |  |  | 104 |  |  |  |  | 16 | 17.2 |  | 22 | 13.2
15) | A05ZZ170-00002 | GUTTER | VALLEY GUTTER. |  | A05 | Cladding Work | ZZ |  | 170 | Gutter | DM | Galvanized Steel Valley Gutter w/ Coating | 32 | w/ Accessories | [6 empty] | THK=( 1.2 )mm |  |  |  | M | 0
16) | A04AR145-00001 | CUBICLE PARTITION | FOR TOILET, | J-10 | A04 | Finishing Work | AR | Exterior/Interior Finish Work | 145 | Cubicle Partition | 07 | for Toilet | 32 | w/ Accessories | [6 empty] | H=( 2000 )mm |  |  |  | M2 | 90.2 | [5 empty] | 78.2 |  | 12
17) | A04AR138-00001 | STEEL TROWEL FINISH | FOR CONCRETE SURFACE | F-05 | A04 | Finishing Work | AR | Exterior/Interior Finish Work | 138 | Steel Trowel Finish | [14 empty] | M2 | 4011.74 | 861.52 |  |  |  |  | 1845.5 | 103.4 | 1049 | 40 | 32.68 |  | 44 | 35.64
18) | A04AR138-00003 | SURFACE HARDENER | HEAVY DUTY FLOOR CHEMICAL SURFACE HARDENER ANTI-DUST FINISH | G-20 | A04 | Finishing Work | AR | Exterior/Interior Finish Work | 138 | Steel Trowel Finish | BN | Hardener Finish(Powder Type) | [12 empty] | M2 | 1158.94 | 258.94 |  |  | 900
10 |  | STEEL WORKS
1) | S01AA007-00001 | STEEL(KS D 3530 SSC275) | (FOR PURLIN & GIRTH) | D-01 | S01 | Main Steel Structure Fabrication Work | AA | Shelter/Building | 007 | Girth & Purlin | [10 empty] | Material KS D 3530 SSC275 |  |  |  | TON | 56.32 | 19.67 |  |  | 34.01 |  |  |  |  | 0.69 | 0.57 |  | 0.79 | 0.59
3) | S01AA010-00001 |  |  |  | S01 | Main Steel Structure Fabrication Work | AA | Shelter/Building | 010 | Steel Painting/Coating | 01 | for Non-Fireproofed Steel Surface, Surface Preparation, Primer, Second & Final Coat | [8 empty] | Purpose | Coating Type | Material |  | M2 | 4227.016 | 1215.84 |  |  | 2869.6 |  |  |  |  | 42.84 | 35.088 |  | 24.48 | 39.168
5) | S03AA007-00001 |  |  |  | S03 | Main Steel Structure Erection Work | AA | Shelter/Building | 007 | Girth & Purlin | [10 empty] | Material |  |  |  | TON | 56.32 | 19.67 |  |  | 34.01 |  |  |  |  | 0.69 | 0.57 |  | 0.79 | 0.59
6) | S03AE015-00001 |  |  |  | S03 | Main Steel Structure Erection Work | AE | Structural Steel | 015 | Steel Painting | [10 empty] | Purpose | Coating Type | Material |  | M2 | 4227.016 | 1215.84 |  |  | 2869.6 |  |  |  |  | 42.84 | 35.088 |  | 24.48 | 39.168
7) | S01AA001-00001 | STEEL(KS D 3866 SHN355) | (INDOOR STEEL / BUILT-UP MEMBER) | D-05 | S01 | Main Steel Structure Fabrication Work | AA | Shelter/Building | 001 | Heavy Steel - Standard (Weight≥90KG/M) | [10 empty] | Material KS D 3866 SHN355 |  |  |  | TON | 31.81 |  |  |  | 31.81
9) | S01AA010-00001 |  |  |  | S01 | Main Steel Structure Fabrication Work | AA | Shelter/Building | 010 | Steel Painting/Coating | 01 | for Non-Fireproofed Steel Surface, Surface Preparation, Primer, Second & Final Coat | [8 empty] | Purpose | Coating Type | Material |  | M2 | 456.96 |  |  |  | 456.96
11) | S03AA027-00001 |  |  |  | S03 | Main Steel Structure Erection Work | AA | Shelter/Building | 027 | Heavy Steel (Weight≥90KG/M) | [10 empty] | Material |  |  |  | TON | 31.81 |  |  |  | 31.81
12) | S03AE015-00001 |  |  |  | S03 | Main Steel Structure Erection Work | AE | Structural Steel | 015 | Steel Painting | [10 empty] | Purpose | Coating Type | Material |  | M2 | 456.96 |  |  |  | 456.96
13) | S01AA002-00001 | STEEL(KS D 3866 SHN355) | (INDOOR STEEL / ROLL MEMBER) | D-04 | S01 | Main Steel Structure Fabrication Work | AA | Shelter/Building | 002 | Medium Steel - Standard (90KG/M>Weight≥30KG/M) | [10 empty] | Material KS D 3866 SHN355 |  |  |  | TON | 479.99 | 217.07 |  |  | 262.92
15) | S01AA010-00001 |  |  |  | S01 | Main Steel Structure Fabrication Work | AA | Shelter/Building | 010 | Steel Painting/Coating | 01 | for Non-Fireproofed Steel Surface, Surface Preparation, Primer, Second & Final Coat | [8 empty] | Purpose | Coating Type | Material |  | M2 | 10236.644 | 4236.144 |  |  | 6000.5
17) | S03AA028-00001 |  |  |  | S03 | Main Steel Structure Erection Work | AA | Shelter/Building | 028 | Medium Steel (90KG/M>Weight≥30KG/M) | [10 empty] | Material |  |  |  | TON | 479.99 | 217.07 |  |  | 262.92
18) | S03AE015-00001 |  |  |  | S03 | Main Steel Structure Erection Work | AE | Structural Steel | 015 | Steel Painting | [10 empty] | Purpose | Coating Type | Material |  | M2 | 10236.644 | 4236.144 |  |  | 6000.5
19) | S01AA002-00001 | STEEL(KS D 3866 SHN355) | (OUTDOOR STEEL / ROLL MEMBER) | D-06 | S01 | Main Steel Structure Fabrication Work | AA | Shelter/Building | 002 | Medium Steel - Standard (90KG/M>Weight≥30KG/M) | [10 empty] | Material KS D 3866 SHN355 |  |  |  | TON | 17.61 | [8 empty] | 4.71 | 4.08 |  | 4.66 | 4.16
21) | S01AA010-00001 |  |  |  | S01 | Main Steel Structure Fabrication Work | AA | Shelter/Building | 010 | Steel Painting/Coating | 01 | for Non-Fireproofed Steel Surface, Surface Preparation, Primer, Second & Final Coat | [8 empty] | Purpose | Coating Type | Material |  | M2 | 371.893 | [8 empty] | 119.483 | 100.17 |  | 76.12 | 76.12
23) | S03AA028-00001 |  |  |  | S03 | Main Steel Structure Erection Work | AA | Shelter/Building | 028 | Medium Steel (90KG/M>Weight≥30KG/M) | [10 empty] | Material |  |  |  | TON | 17.61 | [8 empty] | 4.71 | 4.08 |  | 4.66 | 4.16
24) | S03AE015-00001 |  |  |  | S03 | Main Steel Structure Erection Work | AE | Structural Steel | 015 | Steel Painting | [10 empty] | Purpose | Coating Type | Material |  | M2 | 371.893 | [8 empty] | 119.483 | 100.17 |  | 76.12 | 76.12
25) | S02AA025-00005 | ANCHOR BOLT | DIA 24MM, L=800 | D-07 | S02 | Miscellaneous Steel Fabrication Work | AA | Shelter/Building | 025 | Anchor Bolt (Straight Type) | 05 | M24 | [8 empty] | Material | Size |  |  | EA | 64 | [8 empty] | 16 | 16 |  | 16 | 16
26) | A03AC029-00005 |  |  |  | A03 | Concrete Work | AC | Substructure Work | 029 | Anchor Bolt (Installation only) | 41 | M24 | [8 empty] | L=( 800 )mm |  |  |  | EA | 64 | [8 empty] | 16 | 16 |  | 16 | 16
27) | S02AA025-00008 | ANCHOR BOLT | DIA 36MM, L=1100 | D-07 | S02 | Miscellaneous Steel Fabrication Work | AA | Shelter/Building | 025 | Anchor Bolt (Straight Type) | 08 | M36 | [8 empty] | Material | Size |  |  | EA | 889 | 400 |  |  | 489
28) | A03AC029-00008 |  |  |  | A03 | Concrete Work | AC | Substructure Work | 029 | Anchor Bolt (Installation only) | 44 | M36 | [8 empty] | L=( 1100 )mm |  |  |  | EA | 889 | 400 |  |  | 489
29) | S02AA020-00001 | STEEL HANDRAIL | W/ PAINT (OR) HOT DIP GALVANIZED. | N-08 | S02 | Miscellaneous Steel Fabrication Work | AA | Shelter/Building | 020 | Steel Handrails | [10 empty] | Handrail Type | Material | Height | Requirement | M | 707.1 | 357.1 |  |  | 350
30) | S04AA020-00001 |  |  |  | S04 | Miscellaneous Steel Erection Work | AA | Shelter/Building | 020 | Steel Handrails | [10 empty] | Handrail Type | Material | Height | Requirement | M | 707.1 | 357.1 |  |  | 350
31) | S01AA010-00002 | STEEL PAINTING | FOR-FIRE-PROOFED, PAINT TYPE (2HOUR) | D-12 | S01 | Main Steel Structure Fabrication Work | AA | Shelter/Building | 010 | Steel Painting/Coating | 02 | for Fireproofed Steel Surface, Surface Preparation & Primer Coat | [8 empty] | Purpose | Coating Type | Material |  | M2 | 0
32) | F01AC000-00004 |  |  |  | F01 | Building/Shelter Fire Proofing Work | AC | Intumescent Coating Type | 000 |  | 04 | 2 hr. rating (UL 1709) | [8 empty] | Material | DFT |  |  | M2 | 0
33) | S02AA023-00001 | CAGED LADDER(2.5m < H ≤ 10m) | W/ PAINT (OR) HOT DIP GALVANIZED. | N-13 | S02 | Miscellaneous Steel Fabrication Work | AA | Shelter/Building | 023 | Steel Ladder | 05 | With Cage | [8 empty] | Material | Requirement |  |  | M | 49.8 |  |  |  | 15 |  |  | 7.3 | 10.5 | 4 | 4 |  | 4 | 5 | 3.5
34) | S04AA023-00001 |  |  |  | S04 | Miscellaneous Steel Erection Work | AA | Shelter/Building | 023 | Steel Ladder | 05 | With Cage | [8 empty] | Item Type | Material | Requirement |  | M | 49.8 |  |  |  | 15 |  |  | 7.3 | 10.5 | 4 | 4 |  | 4 | 5 | 3.5
35) | S02AA023-00001 | CAGED LADDER(10.0m < H) | W/ PAINT (OR) HOT DIP GALVANIZED. | N-14 | S02 | Miscellaneous Steel Fabrication Work | AA | Shelter/Building | 023 | Steel Ladder | 05 | With Cage | [8 empty] | Material | Requirement |  |  | M | 98.8 | 22.8 |  |  | 34 |  | 42
36) | S04AA023-00001 |  |  |  | S04 | Miscellaneous Steel Erection Work | AA | Shelter/Building | 023 | Steel Ladder | 05 | With Cage | [8 empty] | Item Type | Material | Requirement |  | M | 98.8 | 22.8 |  |  | 34 |  | 42
37) | S02AA018-00001 | GRATING | THK.>=32MM, GALVANIZED | N-03 | S02 | Miscellaneous Steel Fabrication Work | AA | Shelter/Building | 018 | Grating | [10 empty] | Material | THK32 |  |  | M2 | 769.63 | 311 |  |  | 434 |  | 2.25 |  | 18 | 2.7 | 1.68
38) | S04AA018-00001 |  |  |  | S04 | Miscellaneous Steel Erection Work | AA | Shelter/Building | 018 | Grating | [10 empty] | Material | THK |  |  | M2 | 769.63 | 311 |  |  | 434 |  | 2.25 |  | 18 | 2.7 | 1.68
39) | S02AA017-00001 | CHECKERED PLATE | GALVANIZED, 6 MM | N-04 | S02 | Miscellaneous Steel Fabrication Work | AA | Shelter/Building | 017 | Checkered/Flooring Plate | [10 empty] | Material | THK6 |  |  | M2 | 106.41 |  |  |  | 54.41 |  |  | 15 | 37
40) | S04AA017-00001 |  |  |  | S04 | Miscellaneous Steel Erection Work | AA | Shelter/Building | 017 | Checkered/Flooring Plate | [10 empty] | Material | THK |  |  | M2 | 106.41 |  |  |  | 54.41 |  |  | 15 | 37
41) | S02AA024-00001 | DECK PLATE | GALVANIZED. 1.6 t | D-09 | S02 | Miscellaneous Steel Fabrication Work | AA | Shelter/Building | 024 | Galvanized Steel Deck Plate | [10 empty] | THK1.6 | Requirement |  |  | M2 | 1612.96 | 1265.46 |  |  | 347.5
42) | S04AA024-00001 |  |  |  | S04 | Miscellaneous Steel Erection Work | AA | Shelter/Building | 024 | Galvanized Steel Deck Plate | [10 empty] | THK | Requirement |  |  | M2 | 1612.96 | 1265.46 |  |  | 347.5
43) | S03AA030-00001 | GROUTING | NON-SHRINK CEMENT BASED GROUT. | D-08 | S03 | Main Steel Structure Erection Work | AA | Shelter/Building | 030 | Non-Shrink Cement Based Grout | [10 empty] | Material | THK |  |  | M3 | 2.91 | 1.65 |  |  | 1.21 |  |  |  |  | 0.01 | 0.01 |  | 0.01 | 0.02
11 |  | MISC. WORKS
1) | A04AU171-00001 | ROOF DRAIN (Φ100 / CAST IRON) | FOR BUILDING | K-15 | A04 | Finishing Work | AU | Misc. Work | 171 | Roof Drain (for Building) | DQ | Cast Iron Type | 56 | DIA=100mm | [10 empty] | EA | 4 | [6 empty] | 4 | [6 empty] | 2
2) | A04AU171-00002 | ROOF DRAIN (Φ150 / CAST IRON) | FOR BUILDING | K-16 | A04 | Finishing Work | AU | Misc. Work | 171 | Roof Drain (for Building) | DQ | Cast Iron Type | 57 | DIA=150mm | [10 empty] | EA | 50 | 10 |  |  | 16 |  | 10 |  | 14
3) | A04AU173-00001 | DOWNSPOUT(Φ100 / GALV. STL) | FOR BUILDING, GALV. STEEL. | K-19 | A04 | Finishing Work | AU | Misc. Work | 173 | Downspout | DR | Galvanized Steel Type | 34 | w/ Fixing Accessories | 56 | DIA=100mm | [8 empty] | M | 63.2 | [6 empty] | 29.2 |  | 8 | 8 |  | 8 | 10 | 7
4) | A04AU173-00002 | DOWNSPOUT(Φ150 / GALV. STL) | FOR BUILDING, GALV. STEEL. | K-20 | A04 | Finishing Work | AU | Misc. Work | 173 | Downspout | DR | Galvanized Steel Type | 34 | w/ Fixing Accessories | 57 | DIA=150mm | [8 empty] | M | 723 | 114 |  |  | 288 |  | 210 |  | 111
5) | A04AU174-00001 | WATER COLLECTION BOX | GALV. STEEL DOWN SPOUT HEAD | K-23 | A04 | Finishing Work | AU | Misc. Work | 174 | Water Collection Box | DR | Galvanized Steel Type | 34 | w/ Fixing Accessories | [10 empty] | EA | 62 | 10 |  |  | 16 |  | 10 | 4 | 14 | 2 | 2 |  | 2 | 2 | 2
6) | A04AU178-00002 | CHAINLINK FENCE |  | P-03 | A04 | Finishing Work | AU | Misc. Work | 178 | Chain Link Fence (Fixed Type) | DU | Self-Standing Type w/ Steel Frame | 34 | w/ Fixing Accessories | 70 | 2000mm≤H<2500mm |  |  |  |  | H=( 2300 )mm |  |  |  | M | 43 | [11 empty] | 19 | 24
7) | A04AU181-00001 | CHAINLINK GATE |  | P-04 | A04 | Finishing Work | AU | Misc. Work | 181 | Chain Link Fence Double Gate | EB | Self-Standing Type, Double | 50 | w/ Frame, Fixing Accessories | [6 empty] | W x H=( 6000 )mm x ( 2400 )mm |  |  |  | EA | 2 | [11 empty] | 1 | 1
8) | A04AU185-00002 | STEEL BOLLARD | GUARD POST, CONCRETE FILL. | N-15 | A04 | Finishing Work | AU | Misc. Work | 185 | Steel Bollard | EH | Removable Type | 51 | w/ Paint, Concrete Fill | [6 empty] | DIA=( 150 )mm / H=( 1000 )mm |  |  |  | EA | 14 | 4 |  |  | 2 |  |  | 2 | 2 |  |  |  | 2 | 2
9) | A04AU186-00001 | BUILDING SIGNAGE |  |  | A04 | Finishing Work | AU | Misc. Work | 186 | Building Signage | [14 empty] | EA | 9 | 1 |  |  | 1 |  | 1 | 1 | 1 | 1 | 1 |  | 1 | 1 | 1
10) | A04AU187-00001 | ROOM SIGNAGE |  |  | A04 | Finishing Work | AU | Misc. Work | 187 | Room Signage | [14 empty] | EA | 32 | [5 empty] | 28 |  | 4 | [5 empty] | 3
11) |  | VANITY TOP | L=750MM (1 BOWL) | O-17 | [20 empty] | EA | 3 | [5 empty] | 2 |  | 1
12) |  | VANITY TOP | L=1500MM (2 BOWL) | O-18 | [20 empty] | EA | 2 | [5 empty] | 2
13) | A03AC049-00001 | MISC STEEL | GALVANIZED. | N-01 | A03 | Concrete Work | AC | Substructure Work | 049 | Embedded Steel(Steel Plate, Corner Angle and etc.) w/ Anchor Bar (Purchase & Installation) | 33 | Hot-Dip Galvanized Steel | 14 | Galv.: ASTM A123 | [10 empty] | TON | 7.21 | 1.59 |  |  | 3 |  | 1.2 | 0.37 | 0.7 | 0.2 | 0.15
14) | A03AG053-00001 | STEEL FORM | FOR CEP | N-18 | A03 | Concrete Work | AG | Mass Concrete Work | 053 | Steel Casing for CEP | 17 | Including Anchoring, Tar Epoxy Coating, Frame & Accessories, Weldings | [8 empty] | Steel Pipe: D( 1000 )mm x THK( 10 )t x L(9 )m, Steel Plate: W( 1000 )mm x L(1000 )mm x THK( 10 )t |  |  |  | EA | 2 |  |  |  | 2