## EGAT
[AR] Building List (Issued)
As of 2022-12-05
No. | Unit | Project Facility Code | Building Tag | Database Code | Building Name | Building/Shelter |  |  | Green/ Brown | NOS | Size | [11 empty] | Blast Design |  | Fire Proofing | OHC/Hoist | Sanitary | Remark
[6 empty] | Type | Superstructure | Project WBS |  |  | Story |  | Floor |  | W (m) | L (m) | H (m) | Area (m2) | Area Deduction (m2) | Including Total Area (m2) | Total Area (m2) | Volume (m3) | Pso (psi) | Duration (ms)
[11 empty] | Total | (Count) | Floor | Info.
1 | 998_Other Buildings and Project Overall Item | 998 | 1000-OB-45C | A102 | Operator Building (PDH) | BD | RC | Building(RC) | Green | 1 | 1 |  |  |  | 4.5 | 4.5 | 5.15 |  |  |  | 20.25 | 104.29 |  |  |  |  | O
1.1 | [11 empty] | O | Ground |  | 4.5 | 4.5 | 5.15 | 20.25 |  | O
2 | 200_PDH | 200 | 200-CH-31 | A511 | Chlorine Building(200-CH-31) | BD | RC | Building(RC) | Brown | 1 | 1 |  |  |  | 13 | 8.45 | 5.15 |  |  |  | 109.85 | 565.73
2.1 | [11 empty] | O | Ground |  | 13 | 8.45 | 5.15 | 109.85 |  | O
3 | 200_PDH | 200 | 200-SHT-CC-600 | A511 | Chlorination System Shelter | BD | ST | Building(Steel) | Brown | 1 | 1 |  |  |  | 8.7 | 6.5 | 5.35 |  |  |  | 56.55 | 302.54 |  |  | O
3.1 | [11 empty] | O | Ground |  | 8.7 | 6.5 | 5.35 | 56.55 |  | O
4 | 200_PDH | 200 | 200-SHT-CC-700 | A103 | Phosphate Injection Package Shelter | BD | ST | Building(Steel) | Brown | 1 | 1 |  |  |  | 5.5 | 5 | 5 |  |  |  | 25 | 125 |  |  | O
4.1 | [11 empty] | O | Ground |  | 5 | 5 | 5 | 25 |  | O
5 | 200_PDH | 200 | 200-SHT-CO-400 | A101 | Tail Gas Compressor Shelter | PS | ST | Shelter | Brown | 1 | 1 |  |  |  | 18 | 8 | 11.4 |  |  |  | 144 | 1641.6 |  |  | O
5.1 | [11 empty] | O | Ground |  | 18 | 8 | 11.4 | 144 |  | O
6 | 200_PDH | 200 | 200-SHT-CO-500 | A101 | Refrigeration Equipment Shelter | PS | ST | Shelter | Brown | 1 | 1 |  |  |  | 14 | 17 | 10.7 |  |  |  | 238 | 2546.6 |  |  | O
6.1 | [11 empty] | O | Ground |  | 14 | 17 | 10.7 | 238 |  | O
7 | 200_PDH | 200 | 200-SHT-SH-100 | A101 | Reactor Effluent Compressor Shelter | PS | ST | Shelter | Brown | 1 | 1 |  |  |  | 17.8 | 24.4 | 24.05 |  |  |  | 746.62 | 10445.4 |  |  | O
7.1 | [11 empty] | O | Ground |  | 17.8 | 24.4 | 24.05 | 434.32 |  | O
7.2 | [12 empty] | Mezz. |  | 11.8 | 24.4 | 0 | 287.92 |  | O
7.3 | [12 empty] | Stair |  | 7.5 | 3.25 | 0 | 24.38 |  | O
8 | 200_PDH | 200 | 200-SHT-SH-200 | A101 | Heat Pump Compressor Shelter | PS | ST | Shelter | Brown | 1 | 1 |  |  |  | 12.3 | 33.45 | 20.15 |  |  |  | 647.32 | 6891.36 |  |  | O
8.1 | [11 empty] | O | Ground |  | 12.3 | 24.8 | 20.15 | 305.04 |  | O
8.2 | [12 empty] | Ground |  | 7 | 15.2 | 7 | 106.4 |  | O
8.3 | [12 empty] | Mezz. | 11m | 12.3 | 17.2 | 0 | 211.56 |  | O
8.4 | [12 empty] | Stair |  | 3.2 | 7.6 | 0 | 24.32 |  | O
9 | 200_PDH | 200 | 200-SHT-SH-300 | A101 | Net Gas Compressor Shelter | PS | ST | Shelter | Brown | 1 | 1 |  |  |  | 42 | 18 | 15.2 |  |  |  | 1539 | 11453.4 |  |  | O
9.1 | [11 empty] | O | Ground |  | 42 | 18 | 15.15 | 756 |  | O
9.2 | [12 empty] | Mezz. | 5m | 42 | 18 | 0 | 756 |  | O
9.3 | [12 empty] | Stair | 1 | 1.5 | 9 | 0 | 13.5 |  | O
9.4 | [12 empty] | Stair | 2 | 1.5 | 9 | 0 | 13.5 |  | O
10 | 100_Storage tanks with technical infrastructure | 100 | 1000-AI-43 | A901 | Air Intake Station | BD | ST | Building(Steel) | Brown | 1 | 1 |  |  |  | 7 | 7 | 7 |  |  |  | 49 | 343
10.1 | [11 empty] | O | Ground |  | 7 | 7 | 7 | 49 |  | O
11 | 997_Control Room Building and Building for PDH and | 997 | 1000-CCR-21 | A201 | Central Control Building | BD | RC | Building(RC) | Green | 1 | 1 |  |  |  | 84 | 20 | 5.55 |  |  |  | 1680 | 9324 |  |  |  |  | O
11.1 | [11 empty] | O | Ground |  | 44.4 | 20 | 5.55 | 888 |  | O
11.2 | [12 empty] | Ground |  | 39.6 | 20 | 5.55 | 792 |  | O
12 | 998_Other Buildings and Project Overall Item | 998 | 1000-GH-47 | A805 | Gate House - AUX (Container Type) | BD | RC | Building(RC) | Green | 1 | 1 |  |  |  | 2 | 2 | 3.4 |  |  |  | 4 | 13.6 |  |  | O
12.1 | [11 empty] | O | Ground |  | 2 | 2 | 3.4 | 4 |  | O
13 | 998_Other Buildings and Project Overall Item | 998 | 1000-GH-48 | A805 | Guard House - AUX (3C Area) | BD | RC | Building(RC) | Green | 1 | 1 |  |  |  | 10 | 15 | 4.95 |  |  |  | 150 | 742.5 |  |  | O
13.1 | [11 empty] | O | Ground |  | 10 | 15 | 4.95 | 150 |  | O
14 | 998_Other Buildings and Project Overall Item | 998 | 1000-LB-41 | A808 | Laboratory Building | BD | RC | Building(RC) | Green | 1 | 1 |  |  |  | 24 | 62.36 | 5.55 |  |  |  | 1496.7 | 8177.4 |  |  |  |  | O
14.1 | [11 empty] | O | Ground |  | 24 | 60.25 | 5.55 | 1446 |  | O
14.2 | [12 empty] | Ground | Shelter-1 | 5 | 6 | 3 | 30 |  | O
14.3 | [12 empty] | Ground | Shelter-2 | 6.9 | 3 | 3 | 20.7 |  | O
15 | 998_Other Buildings and Project Overall Item | 998 | 1000-OB-45A | A102 | Toilet Building (A) | BD | RC | Building(RC) | Green | 1 | 1 |  |  |  | 2 | 4.5 | 5.15 |  |  |  | 9 | 46.35 |  |  |  |  | O
15.1 | [11 empty] | O | Ground |  | 2 | 4.5 | 5.15 | 9 |  | O
16 | 998_Other Buildings and Project Overall Item | 998 | 1000-OB-45B | A102 | Toilet Building (B) | BD | RC | Building(RC) | Green | 1 | 1 |  |  |  | 2 | 4.5 | 5.15 |  |  |  | 9 | 46.35 |  |  |  |  | O
16.1 | [11 empty] | O | Ground |  | 2 | 4.5 | 5.15 | 9 |  | O
17 | 998_Other Buildings and Project Overall Item | 998 | 1000-OB-45F | A102 | Toilet Building (F) | BD | RC | Building(RC) | Green | 1 | 1 |  |  |  | 2 | 4.5 | 5.15 |  |  |  | 9 | 46.35 |  |  |  |  | O
17.1 | [11 empty] | O | Ground |  | 2 | 4.5 | 5.15 | 9 |  | O
18 | 998_Other Buildings and Project Overall Item | 998 | 1000-PW-32 | A816 | Peroxides Warehouse(1000-PW-32) | BD | RC | Building(RC) | Green | 1 | 1 |  |  |  | 3.45 | 21 | 4.2 |  |  |  | 75.21 | 315.88
18.1 | [11 empty] | O | Ground |  | 3.45 | 21.8 | 4.2 | 75.21 |  | O
19 | 200_PDH | 200 | 1000-RIB-11 | A203 | Remote Instrument Building(RIB-11) | BD | RC | Building(RC) | Brown | 1 | 1 |  |  |  | 60 | 9.5 | 5.15 |  |  |  | 570 | 2935.5
19.1 | [11 empty] | O | Ground |  | 34 | 9.5 | 5.15 | 323 |  | O
19.2 | [12 empty] | Ground |  | 26 | 9.5 | 5.15 | 247 |  | O
20 | 996_Electrical switchboard (GPVI) HV, MV, Electric | 996 | 1000-SS-01 | A308 | Main Substation(1000-SS-01) | BD | RC | Building(RC) | Green | 1 | 2 |  |  |  | 15.5 | 106.1 | 10.8 |  |  |  | 4424.8 | 24376.83
20.1 | [11 empty] | O | Ground |  | 15.5 | 99.1 | 3.5 | 1536.05 |  | O
20.2 | [12 empty] | Ground |  | 8.8 | 7 | 4.8 | 61.6 |  | O
20.3 | [12 empty] | Ground | TR-1 | 5.2 | 55.4 | 7.1 | 288.08 |  | O
20.4 | [12 empty] | Ground | TR-2 | 9.6 | 45.4 | 7.8 | 435.84 |  | O
20.5 | [12 empty] | Ground | TR-3 | 8.8 | 23.5 | 7.89 | 206.8 |  | O
20.6 | [12 empty] | Ground | Harmonic | 12.7 | 20.2 | 7.5 | 256.54 |  | O
20.7 | [12 empty] | Ground | Capacitor | 8.8 | 11.8 | 4.7 | 103.84 |  | O
20.8 | [11 empty] | O | 1st |  | 15.5 | 99.1 | 6 | 1536.05 |  | O
21 | 998_Other Buildings and Project Overall Item | 998 | 1000-SS-02 | A310 | Utility Substation & RIB(1000-SS-02) | BD | RC | Building(RC) | Green | 1 | 3 |  |  |  | 50 | 10 | 16.73 |  |  |  | 1825.05 | 9932.73
21.1 | [11 empty] | O | Ground |  | 50 | 10 | 3.38 | 500 |  | O
21.2 | [12 empty] | Ground |  | 5.91 | 15 | 4.18 | 88.65 |  | O
21.3 | [12 empty] | Ground | TR | 5.91 | 25 | 7 | 147.75 |  | O
21.4 | [11 empty] | O | 1st |  | 50 | 10 | 7.15 | 500 |  | O
21.5 | [12 empty] | 1st |  | 5.91 | 15 | 6.35 | 88.65 |  | O
21.6 | [11 empty] | O | 2nd |  | 50 | 10 | 5.4 | 500 |  | O
22 | 998_Other Buildings and Project Overall Item | 998 | 1000-ST-34 | A816 | Storage Building | BD | ST | Building(Steel) | Green | 1 | 1 |  |  |  | 28 | 67.32 | 9.5 |  |  |  | 1884.96 | 17682.77
22.1 | [11 empty] | O | Ground | Steel | 28 | 66 | 9.5 | 1848 |  | O
22.2 | [12 empty] | Ground | RC | 7 | 5.28 | 3.43 | 36.96 |  | O
23 | 998_Other Buildings and Project Overall Item | 998 | 1000-WS-42 | A815 | Workshop with Office Building | BD | ST | Building(Steel) | Green | 1 | 2 |  |  |  | 30 | 72 | 13.65 |  |  |  | 3527 | 19928.25
23.1 | [11 empty] | O | Ground |  | 24 | 12 | 8.7 | 288 |  | O
23.2 | [12 empty] | Ground |  | 30 | 48 | 5.6 | 1440 |  | O
23.3 | [12 empty] | Ground |  | 24 | 18 | 6 | 432 |  | O
23.4 | [11 empty] | O | 1st |  | 24 | 48 | 4.95 | 1152 |  | O
23.5 | [12 empty] | 1st |  | 10.75 | 20 | 4.95 | 215 |  | O
24 | 998_Other Buildings and Project Overall Item | 998 | TEMP111 | A101 | Mound for Peroxides Warehouse | FD | RC | Shelter | Green | 1 | 1 |  |  |  | 0.01 | 0.01 | 0 |  |  |  | 0 | 0
24.1 | [11 empty] | O | FDN |  | 0 | 0 |  | 0 |  | O
25 | 600_Propylene Storages and expedition terminal / i | 600 | 600-SHT-CO-100 | A105 | Propylene Loading Pump Foundation | FD | RC | Shelter | Green | 1 | 1 |  |  |  | 2 | 2 | 0 |  |  |  | 4 | 0
25.1 | [11 empty] | O | FDN |  | 2 | 2 |  | 4 |  | O
26 | 600_Propylene Storages and expedition terminal / i | 600 | 600-SHT-CO-300 | A105 | Propylene Supply Pump Foundation | FD | RC | Shelter | Green | 1 | 1 |  |  |  | 1.75 | 1.75 | 0 |  |  |  | 3.06 | 0
26.1 | [11 empty] | O | FDN |  | 1.75 | 1.75 |  | 3.06 |  | O
27 | 600_Propylene Storages and expedition terminal / i | 600 | 600-SHT-SO-200 | A101 | Propylene Vapours Compressor Shelter | PS | ST | Shelter | Green | 1 | 1 |  |  |  | 15.5 | 12 | 7 |  |  |  | 186 | 1302 |  |  | O
27.1 | [11 empty] | O | Ground |  | 15.5 | 12 | 7 | 186 |  | O
28 | 600_Propylene Storages and expedition terminal / i | 600 | 610-SHT-SO-100 | A507 | Propylene Loading Arm Shelter | OS | ST | Shelter | Green | 1 | 1 |  |  |  | 15.5 | 81 | 9 |  |  |  | 1255.5 | 11299.5
28.1 | [11 empty] | O | Ground |  | 15.5 | 81 | 9 | 1255.5 |  | O
29 | 810_Water management and cooling towers | 810 | 810-SHT-CC-100 | A501 | Raw Water Treatment Building | BD | ST | Building(Steel) | Green | 1 | 1 |  |  |  | 11 | 58.65 | 10 |  |  |  | 645.2 | 5492
29.1 | [11 empty] | O | Ground |  | 11 | 41.2 | 10 | 453.2 |  | O
29.2 | [12 empty] | Ground |  | 8 | 12 | 5 | 96 |  | O
29.3 | [12 empty] | Mezz. |  | 8 | 12 | 5 | 96 |  | O
30 | 810_Water management and cooling towers | 810 | 810-SHT-CC-300 | A505 | Fire Water Pump Building | BD | RC | Building(RC) | Green | 1 | 1 |  |  |  | 10.5 | 29 | 9 |  |  |  | 304.5 | 2740.5
30.1 | [11 empty] | O | Ground |  | 10.5 | 29 | 9 | 304.5 |  | O
31 | 810_Water management and cooling towers | 810 | 810-SHT-CC-400 | A501 | Demineralization Package Shelter | BD | ST | Building(Steel) | Green | 1 | 1 |  |  |  | 9 | 28 | 11 |  |  |  | 252 | 2772
31.1 | [11 empty] | O | Ground |  | 9 | 28 | 11 | 252 |  | O
32 | 820_Boiler feed water and steam section | 820 | 820-SHT-CC-200 | A103 | Phosphate Injection & BFW Treatment Package | BD | ST | Building(Steel) | Green | 1 | 1 |  |  |  | 5.8 | 10 | 6.2 |  |  |  | 58 | 359.6
32.1 | [11 empty] | O | Ground |  | 5.8 | 10 | 6.2 | 58 |  | O
33 | 820_Boiler feed water and steam section | 820 | 820-SHT-CO-100 | A105 | HP BFW Pump Foundation | FD | RC | Shelter | Green | 1 | 1 |  |  |  | 2.3 | 5.65 | 0 |  |  |  | 13 | 0
33.1 | [11 empty] | O | FDN |  | 2.3 | 5.65 | 0 | 13 |  | O
34 | 830_Instrument air plant | 830 | 830-SHT-CH-100 | A101 | Air Compressor & Air Dryer Package Shelter | PS | ST | Shelter | Green | 1 | 1 |  |  |  | 30 | 13.3 | 7.75 |  |  |  | 399 | 3092.25
34.1 | [11 empty] | O | Ground |  | 30 | 13.3 | 7.75 | 399 |  | O
35 | 830_Instrument air plant | 830 | 830-SHT-CH-200 | A901 | Turbine Expander Shelter(for N2 Generation Package) | PS | ST | Shelter | Green | 1 | 1 |  |  |  | 4.1 | 1.8 | 3.2 |  |  |  | 7.38 | 23.62
35.1 | [11 empty] | O | Ground |  | 4.1 | 1.8 | 3.2 | 7.38 |  | O
36 | 850_Waste Water Treatment | 850 | 850-SHT-CC-100 | A502 | WWT Building | BD | ST | Building(Steel) | Green | 1 | 1 |  |  |  | 13.5 | 13.5 | 7.5 |  |  |  | 182.25 | 1366.88
36.1 | [11 empty] | O | Ground |  | 13.5 | 13.5 | 7.5 | 182.25 |  | O
37 | 850_Waste Water Treatment | 850 | 850-SHT-CH-200 | A901 | Spent Caustic Treatment Package Shelter | PS | ST | Shelter | Green | 1 | 1 |  |  |  | 14 | 12 | 6.9 |  |  |  | 168 | 1159.2
37.1 | [11 empty] | O | Ground |  | 14 | 12 | 6.9 | 168 |  | O
38 | 820_Boiler feed water and steam section | 820 | 820-SHT-SH-300 | A302 | Steam Turbine Generator Shelter | PS | ST | Shelter | Green | 1 | 1 |  |  |  | 6 | 13 | 8 |  |  |  | 78 | 624
38.1 | [11 empty] | O | Ground |  | 6 | 13 | 8 | 78 |  | O
39 | 810_Water management and cooling towers | 810 | 860-SHT-CC-100 | A103 | Dosing Package Shelter | BD | ST | Building(Steel) | Green | 1 | 1 |  |  |  | 11 | 15 | 6.2 |  |  |  | 165 | 1023
39.1 | [11 empty] | O | Ground |  | 11 | 15 | 6.2 | 165 |  | O
40 | 810_Water management and cooling towers | 810 | 860-SHT-CC-200 | A901 | Side Stream Filters Package Shelter | BD | ST | Building(Steel) | Green | 1 | 1 |  |  |  | 18 | 21 | 10 |  |  |  | 378 | 3780
40.1 | [11 empty] | O | Ground |  | 18 | 21 | 10 | 378 |  | O
41 | 998_Other Buildings and Project Overall Item | 998 | 1000-CW-33 | A104 | Chemicals Warehouse | BD | RC | Building(RC) | Green | 1 | 1 |  |  |  | 36.4 | 51.55 | 4.55 |  |  |  | 1876.42 | 8537.71
41.1 | [11 empty] | O | Ground |  | 36.4 | 51.55 | 4.55 | 1876.42 |  | O
42 | 998_Other Buildings and Project Overall Item | 998 | 1000-OB-45D | A102 | Operator Building (PP) | BD | RC | Building(RC) | Green | 1 | 1 |  |  |  | 4.5 | 4.5 | 5.15 |  |  |  | 20.25 | 104.29 |  |  |  |  | O
42.1 | [11 empty] | O | Ground |  | 4.5 | 4.5 | 5.15 | 20.25 |  | O
43 | 300_PP | 300 | 1000-SS-03 | A310 | PP Unit Substation & RIB-13 | BD | RC | Building(RC) | Green | 1 | 2 |  |  |  | 31 | 100.7 | 9.58 |  |  |  | 2681.85 | 14532.81
43.1 | [11 empty] | O | Ground | RIB 13 | 19 | 39 | 5.15 | 741 |  | O
43.2 | [12 empty] | Ground | Substation | 12 | 61.7 | 3.5 | 740.4 |  | O
43.3 | [12 empty] | Ground | TR1 | 4.8 | 27.3 | 8.32 | 131.04 |  | O
43.4 | [12 empty] | Ground | TR2 | 11 | 23.58 | 7.7 | 259.38 |  | O
43.5 | [12 empty] | Ground | Capacitor | 11 | 6.33 | 7.7 | 69.63 |  | O
43.6 | [11 empty] | O | 1st | Substation | 12 | 61.7 | 6.08 | 740.4 |  | O
44 | 300_PP | 300 | 1000-SS-05 | A309 | Station Building(110kv Swichyard, GPVI) | BD | RC | Building(RC) | Green | 1 | 2 |  |  |  | 15.5 | 116.69 | 19.55 |  |  |  | 2856.89 | 19283.77 |  |  | O
44.1 | [11 empty] | O | Ground |  | 15 | 15.5 | 3.6 | 232.5 |  | O
44.2 | [12 empty] | Ground |  | 7.5 | 42 | 3.6 | 315 |  | O
44.3 | [12 empty] | Ground |  | 9.5 | 37.5 | 3.6 | 356.25 |  | O
44.4 | [12 empty] | Ground |  | 7.5 | 19.25 | 3.6 | 144.38 |  | O
44.5 | [12 empty] | Ground | Capacitor | 10.9 | 24.7 | 4.95 | 269.23 |  | O
44.6 | [12 empty] | Ground | TR-1 | 15.5 | 13.5 | 9.5 | 209.25 |  | O
44.7 | [12 empty] | Ground | TR-2 | 15.5 | 13.5 | 9.5 | 209.25 |  | O
44.8 | [12 empty] | Ground | TR-3 | 5 | 7.29 | 7.4 | 36.45 |  | O
44.9 | [12 empty] | Ground | TR-4 | 5 | 7.29 | 7.4 | 36.45 |  | O
44.10 | [11 empty] | O | 1st |  | 15 | 15.5 | 10.05 | 232.5 |  | O
44.11 | [12 empty] | 1st |  | 7.5 | 42 | 9.78 | 315 |  | O
44.12 | [12 empty] | 1st |  | 9.5 | 37.5 | 8.48 | 356.25 |  | O
44.13 | [12 empty] | 1st |  | 7.5 | 19.25 | 8.48 | 144.38 |  | O
45 | 300_PP | 300 | 300-SHT-CC-700 | A401 | Pelletizing Building | BD | RC | Building(RC) | Green | 1 | 4 |  |  |  | 28 | 119 | 82.3 |  |  |  | 8405.28 | 58324.67
45.1 | [11 empty] | O | Ground |  | 28 | 46 | 14.2 | 1288 |  | O
45.2 | [12 empty] | Ground |  | 20 | 8 | 14.2 | 160 |  | O
45.3 | [12 empty] | Ground | Additive & Hot Oil Unit | 6.3 | 20.05 | 6 | 126.32 |  | O
45.4 | [12 empty] | Ground | Dumpster | 5.5 | 3 | 3 | 16.5 |  | O
45.5 | [11 empty] | O | 1st |  | 8 | 29 | 9.6 | 232 |  | O
45.6 | [12 empty] | 1st |  | 20 | 46 | 9.6 | 920 |  | O
45.7 | [12 empty] | 1st |  | 20 | 8 | 10.2 | 160 |  | O
45.8 | [11 empty] | O | 2nd |  | 8 | 9 | 7.1 | 72 |  | O
45.9 | [12 empty] | 2nd |  | 20 | 34 | 7.1 | 680 |  | O
45.10 | [11 empty] | O | 3rd |  | 8 | 9 | 8.7 | 72 |  | O
45.11 | [12 empty] | 3rd |  | 20 | 34 | 8.7 | 680 |  | O
45.12 | [12 empty] | Roof | Staircase & EV | 8 | 9 | 10.3 | 72 |  | O
45.13 | [12 empty] | Roof |  | 12 | 9 | 7.6 | 108 |  | O
45.14 | [12 empty] | Roof |  | 12 | 17 | 42.1 | 204 |  | O
45.15 | [12 empty] | Roof |  | 12 | 8.4 | 5.7 | 100.8 |  | O
45.16 | [12 empty] | Roof | 3rd | 8 | 4.3 | 7.6 | 34.4 |  | O
45.17 | [12 empty] | Stair | Added Staircase | 4.2 | 12 | 27.7 | 50.4 |  | O
45.18 | [12 empty] | Platform | Ground | 8 | 47.85 | 0 | 382.8 |  | O
45.19 | [12 empty] | Platform | 1st | 8 | 29.9 | 0 | 239.2 |  | O
45.20 | [12 empty] | Platform | 2nd | 8.15 | 14 | 0 | 114.1 |  | O
45.21 | [12 empty] | Platform | 3rd | 6.1 | 5.3 | 0 | 32.33 |  | O
45.22 | [12 empty] | Platform | 43.6m | 3.9 | 26 | 0 | 101.4 |  | O
45.23 | [12 empty] | Platform | 47.2m | 12 | 26 | 0 | 312 |  | O
45.24 | [12 empty] | Platform | 51.1, 55.25, 60.44, 67.25, 73.3, 80.5, 83.7m | 12 | 119 | 0 | 1428 |  | O
45.25 | [12 empty] | Platform | 86.8 & 89.3m | 5 | 8.4 | 0 | 42 |  | O
45.26 | [12 empty] | Platform | 94.1m | 1.5 | 2.55 | 0 | 3.83 |  | O
45.27 | [12 empty] | Platform | Structure(Ground) | 8 | 86.15 | 0 | 689.2 |  | O
45.28 | [12 empty] | Platform | Structure(3rd) | 2 | 42 | 0 | 84 |  | O
46 | 300_PP | 300 | 300-SHT-SH-100 | A401 | T2 Shelter (Building) | PS | ST | Shelter | Green | 1 | 1 |  |  |  | 7.1 | 29.29 | 8.6 |  |  |  | 303.34 | 361.2
46.1 | [11 empty] | O | Ground | RC | 3.55 | 3.5 | 4.59 | 12.43 |  | O
46.2 | [12 empty] | Ground | RC | 3.55 | 3.5 | 4.59 | 12.43 |  | O
46.3 | [12 empty] | Ground | RC | 3.55 | 1.8 | 8.6 | 6.39 |  | O
46.4 | [12 empty] | Ground | RC | 5.45 | 7.75 | 4.55 | 42.24 |  | O
46.5 | [12 empty] | Ground | Steel-Curbed Area | 3.1 | 13.15 | 0 | 40.77 |  | O
46.6 | [12 empty] | Ground | Steel-Curbed Area | 4 | 10.15 | 0 | 40.6 |  | O
46.7 | [12 empty] | Ground | Steel-Curbed Area | 2.4 | 2 | 0 | 4.8 |  | O
46.8 | [12 empty] | Platform | 3.0m | 7.1 | 8.2 | 0 | 58.22 |  | O
46.9 | [12 empty] | Platform | 4.5m | 3 | 1.2 | 0 | 3.6 |  | O
46.10 | [12 empty] | Platform | 5.8m | 3 | 1.2 | 0 | 3.6 |  | O
46.11 | [12 empty] | Platform | 7.4m | 3.1 | 8.15 | 0 | 25.27 |  | O
46.12 | [12 empty] | Platform | 7.4m | 3.1 | 8.15 | 0 | 25.27 |  | O
46.13 | [12 empty] | Platform | 7.9m | 3.15 | 8 | 0 | 25.2 |  | O
46.14 | [12 empty] | Platform | 7.9m | 1.8 | 1.4 | 0 | 2.52 |  | O
47 | 300_PP | 300 | 300-SHT-SH-200 | A101 | Nitrogen, Ethylene & Hydrogen Compressor Shelter | PS | ST | Shelter | Green | 1 | 1 |  |  |  | 10 | 36 | 8 |  |  |  | 360 | 2880 |  |  | O
47.1 | [11 empty] | O | Ground |  | 10 | 36 | 8 | 360 |  | O
48 | 300_PP | 300 | 300-SHT-SH-300 | A101 | Ethylene Compressor Shelter | PS | ST | Shelter | Green | 1 | 1 |  |  |  | 5.2 | 7.6 | 4.7 |  |  |  | 39.52 | 185.74 |  |  | O
48.1 | [11 empty] | O | Ground |  | 5.2 | 7.6 | 4.7 | 39.52 |  | O
49 | 300_PP | 300 | 300-SHT-SH-400 | A101 | CYC Gas Compressor Shelter-1 | PS | ST | Shelter | Green | 1 | 1 |  |  |  | 10 | 26.4 | 19.5 |  |  |  | 443.71 | 4510 |  |  | O
49.1 | [11 empty] | O | Ground |  | 10 | 22 | 19.5 | 220 |  | O
49.2 | [12 empty] | Ground |  | 5.5 | 8 | 5 | 44 |  | O
49.3 | [12 empty] | Platform | 3.3m | 10 | 1.99 | 0 | 19.9 |  | O
49.4 | [12 empty] | Platform | 3.3m | 10 | 2.32 | 0 | 23.2 |  | O
49.5 | [12 empty] | Platform | 3.3m | 1.18 | 12.7 | 0 | 14.99 |  | O
49.6 | [12 empty] | Platform | 3.3m | 2.9 | 12.7 | 0 | 36.83 |  | O
49.7 | [12 empty] | Platform | 3.3m | 1.3 | 3.75 | 0 | 4.88 |  | O
49.8 | [12 empty] | Platform | 8.5m | 2.1 | 6 | 0 | 12.6 |  | O
49.9 | [12 empty] | Platform | 8.5m | 1.3 | 5 | 0 | 6.5 |  | O
49.10 | [12 empty] | Platform | 11m | 3 | 11.85 | 0 | 35.55 |  | O
49.11 | [12 empty] | Platform | 12.65m | 1.1 | 6.55 | 0 | 7.21 |  | O
49.12 | [12 empty] | Platform | 13.7m | 1.3 | 2.8 | 0 | 3.64 |  | O
49.13 | [12 empty] | Platform | 14.3m | 2.62 | 5.5 | 0 | 14.41 |  | O
50 | 300_PP | 300 | 300-SHT-SH-500 | A101 | CYC Gas Compressor Shelter-2 | PS | ST | Shelter | Green | 1 | 1 |  |  |  | 9 | 23.78 | 14.5 |  |  |  | 365.33 | 2737.25 |  |  | O
50.1 | [11 empty] | O | Ground |  | 9 | 19.5 | 14.5 | 175.5 |  | O
50.2 | [12 empty] | Ground |  | 5.5 | 7 | 5 | 38.5 |  | O
50.3 | [12 empty] | Platform | 3.3m | 9 | 1.45 | 0 | 13.05 |  | O
50.4 | [12 empty] | Platform | 3.3m | 9 | 2.05 | 0 | 18.45 |  | O
50.5 | [12 empty] | Platform | 3.3m | 1.5 | 10.5 | 0 | 15.75 |  | O
50.6 | [12 empty] | Platform | 3.3m | 1.7 | 10.5 | 0 | 17.85 |  | O
50.7 | [12 empty] | Platform | 3.3m | 1.3 | 5.5 | 0 | 7.15 |  | O
50.8 | [12 empty] | Platform | 7.7m | 1.3 | 3.3 | 0 | 4.29 |  | O
50.9 | [12 empty] | Platform | 7.7m | 1.3 | 5.5 | 0 | 7.15 |  | O
50.10 | [12 empty] | Platform | 9m | 5.5 | 8.75 | 0 | 48.13 |  | O
50.11 | [12 empty] | Platform | 10.5m | 1.3 | 2.1 | 0 | 2.73 |  | O
50.12 | [12 empty] | Platform | 11.3m | 1.1 | 5.25 | 0 | 5.78 |  | O
50.13 | [12 empty] | Platform | 14.3m | 2 | 5.5 | 0 | 11 |  | O
51 | 300_PP | 300 | 300-SHT-SH-512A | A901 | Analyzer House | FD | RC | Shelter | Green | 1 | 1 |  |  |  | 3.1 | 7 | 0 |  |  |  | 21.7 | 0
51.1 | [11 empty] | O | FDN |  | 3.1 | 7 | 0 | 21.7 |  | O
52 | 300_PP | 300 | 300-SHT-SH-600 | A101 | Vent Recovery Compressor Shelter | PS | ST | Shelter | Green | 1 | 1 |  |  |  | 18.5 | 29.5 | 11.3 |  |  |  | 553.09 | 6166.98 |  |  | O
52.1 | [11 empty] | O | Ground |  | 18.5 | 29.5 | 11.3 | 545.75 |  | O
52.2 | [12 empty] | Platform | 2.5m | 1.55 | 3.5 | 0 | 5.43 |  | O
52.3 | [12 empty] | Platform | 8.55m | 1.59 | 1.2 | 0 | 1.91 |  | O
53 | 300_PP | 300 | 300-SHT-SH-800 | A101 | Hydrogen Booster Compressor Shelter | PS | ST | Shelter | Green | 1 | 1 |  |  |  | 5.9 | 9.8 | 4.3 |  |  |  | 57.82 | 248.63
53.1 | [11 empty] | O | Ground |  | 5.9 | 9.8 | 4.3 | 57.82 |  | O
54 | 998_Other Buildings and Project Overall Item | 998 | 1000-GH-44 | A805 | Guard House | BD | RC | Building(RC) | Green | 1 | 1 |  |  |  | 10.9 | 23.1 | 3.8 |  |  |  | 403.18 | 2043.8 |  |  | O
54.1 | [11 empty] | O | Ground |  | 10.9 | 23.1 | 3.8 | 251.79 |  | O
54.2 | [12 empty] | Ground | Shelter Area | 11.4 | 13.28 | 7.18 | 151.39 |  | O
55 | 400_PP Logistic Infrastructure | 400 | 400-SHT-CC-100 | A401 | Silo Building | BD | RC | Building(RC) | Green | 1 | 2 |  |  |  | 48 | 81.18 | 18.98 |  |  |  | 7793.28 | 73958.23 |  |  | O
55.1 | [11 empty] | O | Ground |  | 48 | 81.18 | 6.08 | 3896.64 |  | O
55.2 | [11 empty] | O | 1st |  | 48 | 81.18 | 12.9 | 3896.64 |  | O
56 | 400_PP Logistic Infrastructure | 400 | 400-SHT-CC-200A | A401 | Packing Hall Building | BD | ST | Building(Steel) | Green | 1 | 1 |  |  |  | 32 | 56 | 26.62 |  |  |  | 2636.04 | 24524.91 |  |  | O
56.1 | [11 empty] | O | Ground |  | 32 | 40.6 | 10.06 | 1299.2 |  | O
56.2 | [12 empty] | Ground |  | 27.45 | 28.3 | 10.06 | 776.84 |  | O
56.3 | [12 empty] | Shelter |  | 10 | 56 | 6.5 | 560 |  | O
57 | 400_PP Logistic Infrastructure | 400 | 400-SHT-CC-200B | A801 | Office & Social Building | BD | RC | Building(RC) | Green | 1 | 2 |  |  |  | 11.65 | 29.2 | 9 |  |  |  | 680.36 | 3061.62 |  |  | O |  | O
57.1 | [11 empty] | O | Ground |  | 11.65 | 29.2 | 4 | 340.18 |  | O
57.2 | [11 empty] | O | 1st |  | 11.65 | 29.2 | 5 | 340.18 |  | O
58 | 100_Storage tanks with technical infrastructure | 100 | 100-SHT-SC-300 | A505 | Fire and Process Water Pump Station | BD | RC | Building(RC) | Brown | 1 | 1 |  |  |  | 11 | 39.44 | 8.85 |  |  |  | 433.83 | 3027.85 |  |  | O
58.1 | [11 empty] | O | Ground |  | 11 | 19.5 | 8.85 | 214.5 |  | O
58.2 | [12 empty] | Ground |  | 8.75 | 14.5 | 5.15 | 126.88 |  | O
58.3 | [12 empty] | Ground |  | 5.6 | 14.5 | 5.15 | 81.2 |  | O
58.4 | [12 empty] | Ground |  | 2.25 | 5 | 5.15 | 11.25 |  | O
59 | 100_Storage tanks with technical infrastructure | 100 | 100-SHT-SH-100 | A101 | BOG Compressor Shelter | PS | ST | Shelter | Brown | 1 | 1 |  |  |  | 14.5 | 73.5 | 11.55 |  |  |  | 1341.25 | 12309.41 |  |  | O
59.1 | [11 empty] | O | Ground |  | 14.5 | 73.5 | 11.55 | 1065.75 |  | O
59.2 | [12 empty] | Platform | 4.5m | 3.5 | 37 | 0 | 129.5 |  | O
59.3 | [12 empty] | Platform | 4.5m | 4 | 36.5 | 0 | 146 |  | O
60 | 100_Storage tanks with technical infrastructure | 100 | 1000-CR-22 | A202 | Terminal Control Room Building (Control Room for H&ST) | BD | RC | Building(RC) | Brown | 1 | 2 |  |  |  | 11.2 | 46.8 | 10.9 |  |  |  | 994.78 | 5023.59 |  |  | O |  | O
60.1 | [11 empty] | O | Ground |  | 5.95 | 46.8 | 5.15 | 278.46 |  | O
60.2 | [12 empty] | Ground |  | 5.25 | 41.7 | 5.15 | 218.93 |  | O
60.3 | [11 empty] | O | 1st |  | 5.95 | 46.8 | 4.95 | 278.46 |  | O
60.4 | [12 empty] | 1st |  | 5.25 | 41.7 | 4.95 | 218.93 |  | O
61 | 998_Other Buildings and Project Overall Item | 998 | 1000-GH-45 | A202 | Control Station | BD | RC | Building(RC) | Green | 1 | 1 |  |  |  | 4.5 | 4 | 3.4 |  |  |  | 18 | 61.2 |  |  | O
61.1 | [11 empty] | O | Ground |  | 4.5 | 4 | 3.4 | 18 |  | O
62 | 998_Other Buildings and Project Overall Item | 998 | 1000-GH-46 | A805 | Guard House - HST | BD | RC | Building(RC) | Green | 1 | 1 |  |  |  | 9 | 7 | 4.95 |  |  |  | 63 | 311.85 |  |  | O
62.1 | [11 empty] | O | Ground |  | 9 | 7 | 4.95 | 63 |  | O
63 | 100_Storage tanks with technical infrastructure | 100 | 1000-SS-04 | A309 | Transformer Station | BD | RC | Building(RC) | Green | 1 | 2 |  |  |  | 16 | 83.42 | 9.38 |  |  |  | 1862.78 | 9671.68 |  |  | O
63.1 | [11 empty] | O | Ground | Substation | 12 | 44 | 3.4 | 528 |  | O
63.2 | [12 empty] | Ground | Capacitor | 5.45 | 12.4 | 4.2 | 67.58 |  | O
63.3 | [12 empty] | Ground | TR | 16 | 46.2 | 6 | 739.2 |  | O
63.4 | [11 empty] | O | 1st |  | 12 | 44 | 5.98 | 528 |  | O
| History Memo |  |  |  |  | Building Q'ty Summary |  |  |  | Building Area Summary
[6 empty] | BD (Building) : |  |  | 39 | BD (Building) : |  |  |  | 48636.26
[6 empty] | OS (Open Shelter) : |  |  | 1 | OS (Open Shelter) : |  |  |  | 1255.5
[6 empty] | PS (Partially Open Shelter) : |  |  | 18 | PS (Partially Open Shelter) : |  |  |  | 7617.38
[6 empty] | FD (Foundation) : |  |  | 5 | FD (Foundation) : |  |  |  | 41.76
[6 empty] | Total : |  |  | 63 | Total : |  |  |  | 57550.9

## HDO RVMP 2020TA
7.4.2 BOQ Summary
A. List of Buildings & Shelter
[HRVMP 2020TA] 현대오일뱅크 Revamping EPC Project_20201012 [ Rev. No : 04 ]
Discipline : Architecture | [28 empty] | March 15, 2022
NO. | Unit | Name | Standard Building | Type | NOS | Structure | Size | [7 empty] | Total Floor Area (m2) | Volume (m3) | Pile Spec. | Seismic Condtion |  | Blast |  |  | Fire Proofing | OHC, Hoist (ton) | Plot Plan No. | Hook Height | Sanitary | 주관부서 | REMARK
[7 empty] | Story | Basement | Floor (F) | W (m) | L (m) | H (m) | Area (m2) | Exterior Area (m2) |  |  |  | Seismic Response (Cs) | Special Frame | Resis/Resil | Pso | Duration | [6 empty] | REMARKS
1 | #1RDS | Off Gas Compressor Shelter (Extension) | M231 | SH | 1 | ST | 3 |  |  | 13.5 | 25.7742 | 16.5 | 347.9516 | 0 | 485.45 | 1899.36 | Micro Pile, PHC Pile(D=500) | 0 | N |  | 0 | 0 | N |  |  |  | N
[8 empty] | N | GROUND | 13.5 | 16.5 | 4.5 | 222.75 | 0 | 222.75 | 1002.38
[8 empty] | N | EL +11,500 | 13.5 | 16.5 | 3.2 | 222.75 | 0 | 222.75 | 712.8
[8 empty] | N | EL +14,700 | 1.55 | 25.7742 | 8.8 | 39.95 | 0 | 39.95 | 184.18
2 | #1CRU | N2 Compressor House (Demolition) | M331 | SH | 1 | ST | 1 |  |  | 7.5 | 23 | 7.2 | 172.5 | 439.2 | 172.5 | 1242 | N/A | 0 | N |  | 0 | 0 | N |  |  |  | N |  | Demolition
[8 empty] | N | GROUND | 7.5 | 23 | 7.2 | 172.5 | 439.2 | 172.5 | 1242
3 | #1CRU | Propylence Comrpessor Shelter (New) | M231 | SH | 1 | ST | 3 |  |  | 16.5 | 10 | 20 | 165 | 901 | 495 | 3300 | PHC, D=500 | 0.14 | N |  | 0 | 0 | Y | 15 |  | 16.09 | N
[8 empty] | N | GROUND | 16.5 | 10 | 5 | 165 | 265 | 165 | 825
[8 empty] | N | EL +5000 | 16.5 | 10 | 3 | 165 | 0 | 165 | 495
[8 empty] | N | EL +8000 | 16.5 | 10 | 12 | 165 | 636 | 165 | 1980
4 | #3HMU | (RDS) H2 Make-up Compressor Shelter (New) | M231 | SH | 1 | ST | 2 |  |  | 21.4 | 14 | 4 | 299.6 | 0 | 299.6 | 1198.4 | N/A | 0 | N |  | 0 | 0 | N |  |  |  | N
[8 empty] | N | GROUND | 21.4 | 14 | 4 | 299.6 | 0 | 299.6 | 1198.4
5 | #1CRU | Centrifuge Shelter (New) | M231 | SH | 1 | ST | 3 |  |  | 7 | 21 | 25.5 | 147 | 1428 | 441 | 3748.5 | Micro Pile, PHC Pile(D=500) | 0.14 | N |  | 0 | 0 | Y | 15 |  | 16.09 | N
[8 empty] | N | GROUND | 7 | 21 | 9.5 | 147 | 532 | 147 | 1396.5
[8 empty] | N | EL + 9,500 | 7 | 21 | 9 | 147 | 504 | 147 | 1323
[8 empty] | N | EL+18,500 | 7 | 21 | 7 | 147 | 392 | 147 | 1029
6 | #1BTX(C01) | BTX Substaion TR 증설 (Extension) | M323 | FD | 1 | RC | 1 |  |  | 7.3 | 21.6 | 0 | 157.68 | 0 | 157.68 | 0 | Micro Pile | 0 | N |  | 0 | 0 | N |  |  |  | N
[8 empty] | N | FDN | 7.3 | 21.6 | 0 | 157.68 | 0 | 157.68 | 0
7 | #3 HMU | H2 Make-up Compressor Shelter (Existing) | M231 | SH | 1 | ST | 2 |  |  | 16.5 | 21.4 | 3 | 353.1 | 227.4 | 424.6 | 1059.3 | N/A | 0 | N |  | 0 | 0 | N |  |  |  | N
[8 empty] | N | Walkway | 11 | 6.5 | 0 | 71.5 | 0 | 71.5 | 0
[8 empty] | N | EL +11,000 | 16.5 | 21.4 | 3 | 353.1 | 227.4 | 353.1 | 1059.3
BLDG Total
|  | Shelter Total | [10 empty] | 1485.1516 | 2995.6 | 2318.15 | 12447.56
|  | Total | [10 empty] | 1642.8316 | 2995.6 | 2475.83 | 12447.56

## HDO RVMP
7.4.2 BOQ Summary
A. List of Buildings & Shelter
Project : HDO Revamping | [14 empty] | Rev.D
Discipline : Architecture | [14 empty] | 2018-12-26
NO. | Unit | Building Name | BD / Shelter(OS,CS,PS) / FDN / Demolition / Modification | NOS | Structure | Size |  |  |  |  | Grand Total Area (m2) | Blast Resistance 여부 | Fire Proofing | OHC, Hoist (Capa.) | REMARK
[6 empty] | Floor | W(m) | L(m) | H(m) | Area (G) |  |  |  |  | REMARKS
1 | RDS | (RDS) H2 Make-up Compressor Shelter | PS | 1 | RC + Steel | Ground | 21.4 | 16.5 | 4 | 353.1 | 476.9 | N/A | TBC | OHC(15/3ton) | 확정분
[6 empty] | Platform | 21.4 | 16.5 | 12 | 353.1
[6 empty] | Platform | 14.4 | 4.3 | 2 | 61.9
2 | RDS | (RDS) Transformer FDN & Fire Wall FDN | FDN | 1 | RC | TR FDN | 3.1 | 2.2 | N/A | 6.82 | 26.62 | N/A | N/A | N/A | 확정분
|  |  |  | 2 | RC | Fire Wall FDN | 1.5 | 6.6 | 5 | 9.9
3 | CDU | (CDU) Operator Shelter | BD | 1 | RC | Ground | 10 | 5 | 3.7 | 50 | 50 | TBC | TBC | N/A | 취소됨
3-1 | CDU | Demolition work for existing "(CDU) Operator Shelter" | Demolition | 1 | RC | Ground | 10 | 5 | 3.7 | 50 | 50 | N/A | N/A | N/A | 취소됨
4 | CDU | (CDU) Substation Expansion | BD | 1 | RC | Ground | 12 | 11 | 6.2 | 132 | 132 | TBC | N/A | N/A | 취소됨
5 | ALK | (ALK) Refrigerant Compressor Shelter Modification | Modification | 1 | Steel | Ground | 2 | 10 | 8.44 | 20 | 20 | - | - | - | 확정분, Platform Modification
6 | RDS | (RDS) Off Gas Compressor(PR-E18-02 A/S) | FDN | 1 | RC | Ground | 7.05 | 9.8 | 14 | 69.09 | 69.09 | N/A | N/A | N/A | 확정분, 용량 증가에 따른 Compressor FDN 검토, Block Type
7 | ALK | (ALK) Refrigerant Compressor(PC-E28-01) | FDN | 1 | RC | Ground | 4.9 | 10 | 13.5 | 49 | 49 | N/A | N/A | N/A | 확정분, 용량 증가에 따른 Compressor FDN 검토, Table Type
8 | SAR | (SAR) Main Gas Blower(PB-E29-05) | FDN | 1 | RC | Ground | 3.5 | 3.7 | 1.3 | 12.95 | 12.95 | N/A | N/A | N/A | 확정분, 용량 증가에 따른 Compressor FDN 검토, Block Type
9 | MHT | (MHT) Recycle Gas Comp ressor (PR-D15-01 A/S) | FDN | 1 | RC | Ground | 7 | 7 | 3.5 | 49 | 49 | N/A | N/A | N/A | 확정분, 용량 증가에 따른 Compressor FDN 검토, Block Type
10 | FCC | (FCC) FCC Substation Slab Opening (Modification) | Modification | 미정 | RC | Ground | - | - | - | - | - | N/A | N/A | N/A | 취소됨
11 | SRU | (SRU) SRU Substation Slab Opening (Modification) | Modification | 미정 | RC | Ground | - | - | - | - | - | N/A | N/A | N/A | 취소됨
12 | HCR | (HCR) PCB Wall Opening (Modification) | Modification | 1 | RC or Block | Ground | - | - | - | - | - | N/A | N/A | N/A | 확정분, Wall Opening
|  | BLDG Total |  | 0 | [6 empty] | 0
|  | Shelter Total |  | 1 | [6 empty] | 476.9
|  | FDN Total |  | 7 | [6 empty] | 206.66
|  | Demolition Total |  | 0 | [6 empty] | 0
|  | Modification |  | 1 | [6 empty] | 20
|  | Slab & Wall Opening |  | 1 | [6 empty] | 0
|  | Total |  | 10 | [6 empty] | 703.56
Abbreviation
- BD : Building, OS: Open Shelter, PS: Partial Shelter, CS: Close Shelter, FDN : Foundation, RC : Reinforced Concrete.
Notes
1. "(CDU) Operator Shelter"는 기존 건물 철거 후, 위치 이동하여 동일 건물을 신축예정임.
Rev. Register
| Rev. No. | Date | Revision Note |  |  |  | Remarks
| Rev.A | 2016.10.20 | A-1. 최초 작성 : PM팀 요청에 따라, 인허가 업체선정을 위해 작성한 Pre-Building List 임. |  |  |  | 각 건물 Size는 기존 건물 도면을 참조하여 임의로 작성한 상태로서, 추후 유관 부서 Inform에 따라 수정되어야 함.
| Rev.B | 2017.01.02 | B-1. 발주처 및 타팀요청에 의한 수정 - (RDS) H2 Make-up Compressor Shelter : 발주처 요청에 의해 Shelter 삭제(Compressor FDN과 Platform만 신설) - (CDU) Operator Shelter : 발주처 요청에 의해 Operator Shelter 삭제(Door 및 Window 보강은 협의중) - (CDU) Demolition Work for Existing Operator Shelter : 발주처 요청에 의해 Existing Operator Shelter Demolition Work 삭제 - (CDU) Off Gas Compressor(PR-E18-02 A/S),(ALK) Refrigerant Compressor(PC-E28-01),(SAR) Main Gas Blower(PB-E29-05), (MHT) Recycle Gas Compressor (PR-D15-01 A/S) :MR Compressor Inform 변경시 검토 -(FCC) FCC Substation Slab Opening, (SAR) SRU Substation Slab Opening, (HCR) PCB Wall Opening : CI Inform시 검토
| Rev.C | 2017.01.19 | C-1. H2 Compressor STR Size 변경. : PR-E18-03E STR Inform 접수. (From PI)
| Rev.D | 2018.12.26 | As - Built

## HDO SDA
7.4.2 BOQ Summary
A. List of Buildings & Shelter
[HDO-SDA-EPC] SDA/DCU Revamp Project_20190215 [ Rev. No : 최종 ]
Discipline : Architecture | [28 empty] | March 15, 2022
NO. | Unit | Name | Standard Building | Type | NOS | Structure | Size | [7 empty] | Total Floor Area (m2) | Volume (m3) | Pile Spec. | Seismic Condtion |  | Blast |  |  | Fire Proofing | OHC, Hoist (ton) | Plot Plan No. | Hook Height | Sanitary | 주관부서 | REMARK
[7 empty] | Story | Basement | Floor (F) | W (m) | L (m) | H (m) | Area (m2) | Exterior Area (m2) |  |  |  | Seismic Response (Cs) | Special Frame | Resis/Resil | Pso | Duration | [6 empty] | REMARKS
1 | SDA | (SDA) Substation | M211 | BD | 1 | RC | 3 |  |  | 39 | 27.7667 | 14.5 | 1082.9 | 1435.9 | 2447.9 | 7806.75 | N/A | 0.11 | N |  | 0 | 0 | N |  |  |  | N
[8 empty] | N | Gound Floo | 39 | 27.7667 | 6.3 | 1082.9 | 509.3 | 1082.9 | 2210.25
[8 empty] | N | 2nd Floor | 39 | 17.5 | 3.8 | 682.5 | 429.4 | 682.5 | 2593.5
[8 empty] | N | 3rd Floor | 39 | 17.5 | 4.4 | 682.5 | 497.2 | 682.5 | 3003
2 | SDA | (SDA)Operator Shelter | M111 | BD | 1 | RC | 1 |  |  | 8 | 4 | 3.4 | 32 | 81.6 | 32 | 108.8 | N/A | 0.11 | N |  | 0 | 0 | N |  |  |  | N
[8 empty] | N | Ground | 8 | 4 | 3.4 | 32 | 81.6 | 32 | 108.8
3 | DCU | (DCU)Coke Drum STR. Elevator Tower | M181 | BD | 1 | ST | 1 |  |  | 2.84 | 3.7183 | 55.9 | 10.56 | 733.41 | 10.56 | 590.57 | Micro Pile | 0.07 | N |  | 0 | 0 | N |  |  |  | N
[8 empty] | N | Ground Flo | 2.84 | 3.7183 | 55.9 | 10.56 | 733.41 | 10.56 | 590.57
4 | DCU | (DCU)Coke Drum STR. Side&Canopy | M181 | SH | 1 | ST | 1 |  |  | 22.5 | 15.4 | 3.83 | 346.5 | 289.94 | 346.5 | 1325.36 | N/A | 0.07 | N |  | 0 | 0 | N |  |  |  | N
[8 empty] | N | Canopy | 22.5 | 15.4 | 3.83 | 346.5 | 289.94 | 346.5 | 1325.36
5 | DCU | (DCU)Coke Gas Compressor Shelter | M231 | SH | 1 | ST | 5 |  |  | 10 | 23 | 25 | 230 | 1224.5 | 709.9 | 3622.5 | PHC, D=500 | 0.14 | N |  | 0 | 0 | Y | 15 |  | 16.09 | N
[8 empty] | N | +5000 | 10 | 17 | 5 | 170 | 270 | 170 | 850
[8 empty] | N | +8000 | 10 | 23 | 3 | 230 | 177 | 230 | 585
[8 empty] | N | +13000 | 10 | 5.59 | 5 | 55.9 | 129.5 | 55.9 | 147.5
[8 empty] | N | +16000 | 7 | 12 | 0 | 84 | 0 | 84 | 0
[8 empty] | N | Roof | 10 | 17 | 12 | 170 | 648 | 170 | 2040
6 | DCU | (DCU)Remote Rack Room | M211 | BD | 1 | RC | 1 |  |  | 19 | 5.75 | 5.05 | 109.25 | 249.98 | 109.25 | 551.71 | Micro Pile | 0.11 | N |  | 0 | 0 | N |  |  |  | N
[8 empty] | N | Ground Flo | 19 | 5.75 | 5.05 | 109.25 | 249.98 | 109.25 | 551.71
7 | DCU | Existing Compressor(PC-18-59) Shelter | M331 | SH | 1 | ST | 1 |  |  | 10 | 17 | 13.18 | 170 | 711.45 | 170 | 2239.75 | N/A | 0.15 | N |  | 0 | 0 | N |  |  |  | N |  | 부분 Modification(Steel Only)
[8 empty] | N | Modificati | 10 | 17 | 13.18 | 170 | 711.45 | 170 | 2239.75
8 | DCU | EA1800 TR Yard 증축 | M323 |  | 1 |  | 1 |  |  | 13.03 | 7.0514 | 5 | 91.88 | 200.82 | 91.88 | 459.38 | Micro Pile | 0 | N |  | 0 | 0 | N |  |  |  | N
[8 empty] | N | GL | 13.03 | 7.0514 | 5 | 91.88 | 200.82 | 91.88 | 459.38
|  | BLDG Total | [10 empty] | 1234.71 | 2500.89 | 2599.71 | 9057.83
|  | Shelter Total | [10 empty] | 746.5 | 2225.89 | 1226.4 | 7187.61
|  | Total | [10 empty] | 2073.09 | 4927.6 | 3917.99 | 16704.82

## Vistok
7.4.3 BOQ
A. Building List
VISOTSK METHANOL PROJECT
Discipline : Architecture | [20 empty] | Rev.04 20200804
NO. | Building Tag No. | BLDG Cat. | Building Name | NOS | Structure Type (RC, Steel) | Building(B)/ Shelter(S) | Class of Structures | Size |  |  |  |  | Basic Total Area (m2) | Grand Total Volumn (m3) | Plot Plan | HVAC | Hoisting Equipment Type | Hoisting Equipment Capacity (Ton) | Heaviest Lifting Equipment | Equipment | REMARK
[8 empty] | Floor | W(m) | L(m) | H(m) | Area(G) |  |  | 반영 여부 | Heating 적용 |  |  |  | Tag No. | REMARKS
Unit 10 Process(Methanol) Unit
1 | 10-PKS-001 | PS | Chemical Injection Package Shelter | 1 | Steel | Partially Open Shelter |  | Ground | 10 | 24 | 8.2 | 240 | 240 | 1968 | O |  | Manual Chain Block w/ Geared Trolley | 1 TON |  | 10-PK-711 10-PK-712 10-PK-713 10-PK-714 10-B-292 | 1) Nahodka Project 참조 2) Assumption Size : 11m x 20m 3) Size 변경(200210_Plot Plan)
2 | 10-PKS-002 | PS | Caustic Solution Dosing Shelter | 1 | Steel | Partially Open Shelter |  | Ground | 5.9 | 9 | 8.15 | 53.1 | 53.1 | 432.765 | O |  | Manual Chain Block w/ Geared Trolley | 1 TON |  | 10-PK-452 | 1) Added (200212 Plot Plan)
3 | 10-PS-001 | PS | Methanol Product Pump Shelter | 1 | Steel | Partially Open Shelter |  | Ground | 14.5 | 25.6 | 5.7 | 371.2 | 371.2 | 2115.84 | O |  | Manual Chain Block w/ Geared Trolley | 3 TON | VS6 Vertical Turbine Pump&Motor (2.6 T) | 10-P-458 A/B 10-P-451 A/B | 1) 191017 Plotplan 미팅시 추가 2) Shelter Name/Size 변경 (by PI) 3) Shelter 명 변경 4) Equip. 삭제로 인한 Shelter Size 축소 예정 5) Size 변경(200210 Plot Plan)
4 | 10-CPS-001 | PS | Natural Gas and Synthesis Gas Compressor Shelter | 1 | Steel | Partially Open Shelter |  | Ground | 22 | 51.5 | 27.2 | 1133 | 2397.1 | 30817.6 | O |  | Overhead Crane | 20 TON / 7.5 TON | Rotor Bundle (15 T/ 5T) *Main Motor, Condenser Tube Bundle by Mobile Crane. Removable Roof Shelter type | 10-K-431 10-KT-431 10-K-411 10-KT-411 | 1) VENIRAN 2) Assumption Size : 25m x 70m 3) Nahodka Project 참조 Size 변경 19 x 55 4) MR 요청으로 분리_DRN-AR-0004 (Hold) 5) Size 및 Equipment 변경(200210_Plot Plan)
[8 empty] | PF EL+5.55 | 6 | 5.8 |  | 34.8
[8 empty] | PF EL+7.00 | 8.5 | 5.3 |  | 45.05
[8 empty] | PF EL+7.84 | 15 | 10 |  | 150
[8 empty] | PF EL+12.0 | 21 | 45 |  | 945
[8 empty] | PF EL+12.0 | 4 | 6.5 |  | 26
[8 empty] | PF EL+18.4 | 4.5 | 6.5 |  | 29.25
[8 empty] | PF EL+20.0 | 5 | 6.8 |  | 34
Unit 20 Air Separation Unit
1 | 20-CPS-001 | PS | Back-up Air Compressor Shelter | 1 | Steel | Partially Open Shelter |  | Ground | 19 | 26 | 7.2 | 494 | 494 | 3556.8 | O |  |  |  |  | 20-K-101 A/B/C 20-K-103A/B 20-K-102 | 1) UGTL S12 Comp. Shelter Refer 2) Shelter 명 변경_DRN-AR-0004 (MR답변) (Instrument and Process Air Compressor Shelter)
2 | 20-CPS-002 | PS | ASU Compressor Shelter | 1 | Steel | Partially Open Shelter |  | Ground | 28 | 54 | 20 | 1512 | 1965.45 | 30240 | O |  | Overhead Crane | 10 TON | Rotor Bundle (2 T). *Main Motor, Condenser Tube Bundle by Mobile Crane. Removable Roof Shelter type |  | 1) Added_by PI (191114) 2) UGTL Refer only for 1 train (55m X 25m) 3) Size 변경(200210 Plot Plan) 4) Linde ASU Package Inform. 적용
[8 empty] | PF EL+4.9 | 6.425 | 42 |  | 269.85
[9 empty] | 7.65 | 24 |  | 183.6
3 | 20-PS-001 | PS | ASU Pump Shelter-1 | 1 | Steel | Partially Open Shelter |  | Ground | 20 | 12 | 6 | 240 | 240 | 1440 | O |  | Manual Chain Block w/ Geared Trolley | 1 TON | Bare Pump (less than 0.9 ton) Motor lifted by Fork Lift | 20-P-003A/B/C 20-P-004A/B | 1) Added_by PI (191114) 2) Assumption Size : 12m x 15m 3) Size 변경(200210 Plot Plan) 4) Linde ASU Package Inform. 적용
4 | 20-PS-002 | PS | ASU Pump Shelter-2 | 1 | Steel | Partially Open Shelter |  | Ground | 27 | 12 | 6 | 324 | 324 | 1944 | O |  | Manual Chain Block w/ Geared Trolley | 1 TON | Bare Pump (less than 0.9 ton) Motor lifted by Fork Lift | 20-P-005A/B 20-P-006A/B 20-K-003A/B | 1) Added_by PI (191114) 2) Assumption Size : 12m x 15m 3) Size 변경(200210 Plot Plan) 4) Linde ASU Package Inform. 적용
5 | 20-PS-003 | PS | Chilled Water Pump Shelter | 1 | Steel | Partially Open Shelter |  | Ground | 5.4 | 5.4 | 5 | 29.16 | 29.16 | 145.8 | [5 empty] | 20-P-001A/B | 1) Linde ASU Package Inform. 적용
6 | 20-PS-004 | PS | LOX Internal Compression Pump Shelter | 1 | Steel | Partially Open Shelter |  | Ground | 11 | 12 | 7 | 132 | 132 | 924 | [5 empty] | 20-P-002A/B/C | 1) Linde ASU Package Inform. 적용
7 | 20-VS-001 | PS | Molecular Sieve Valve Shelter-1 | 1 | Steel | Partially Open Shelter |  | Ground | 15.9 | 8.9 | 7 | 141.51 | 141.51 | 990.57 | [6 empty] | 1) Linde ASU Package Inform. 적용
8 | 20-VS-002 | PS | Molecular Sieve Valve Shelter-2 | 1 | Steel | Partially Open Shelter |  | Ground | 9.4 | 8.4 | 7 | 78.96 | 78.96 | 552.72 | [6 empty] | 1) Linde ASU Package Inform. 적용
9 | 20-TS-001 | PS | ASU Turbine Shelter | 1 | Steel | Partially Open Shelter |  | Ground | 10 | 17 | 6 | 170 | 170 | 1020 | [5 empty] | 20-E-003 20-K-004 | 1) Linde ASU Package Inform. 적용
Unit 31 Raw Water System
1 | 31-PS-001 | PB | Potable Water Pump Building | 1 | Steel | Building |  | Ground | 8 | 10 | 5.2 | 80 | 80 | 416 | O | O (by MR, Min 5℃) | Manual Chain Block w/ Geared Trolley | 1 TON | Bare Pump (less than 0.9 ton) Motor lifted by Fork Lift | 31-P-004 A/B | 1) Plot Plan Conceptual (Ver.2) 2) Size/ 위치 변경 3) Shelter → Building 변경
2 | 31-PS-002 | PS | Cooling Water Make-Up Pump Shelter | 1 | Steel | Partially Open Shelter |  | Ground | 12 | 42 | 9 | 504 | 504 | 4536 | O |  | Manual Chain Block w/ Geared Trolley | 2 TON | Bare Pump (less than 1.8 ton) Motor lifted by Fork Lift | 31-P-002 A/B 31-PK-003A/B/C | 1) Plot Plan Conceptual Update (191231)_Size 변경 2) Shelter 명 변경
3 | 31-PS-003 | PS | 1st RO Feed Pump Shelter | 1 | Steel | Partially Open Shelter |  | Ground | 12 | 54 | 6.2 | 648 | 648 | 4017.6 | O |  | Manual Beam Crane | 2 TON | Bare Pump (less than 1.8 ton) Motor lifted by Fork Lift | 31-P-001 A/B/C 31-P-003 A/B 31-P-005 A/B 31-P-006 A/B 31-PK-004-VD | 1) Plot Plan Conceptual Update (191114) 2) Size 변경 (by. PI) 3) Demineralized Water Pump Station Shelter Merge (200212 Plot Plan)
4 | 31-WT-001 | PB | Sea Water RO Building | 1 | Steel | Building |  | Ground | 138 | 65 | 12.6 | 8970 | 10961 | 121018 | O | O (by MR, Min 5℃) | Overhead Crane Overhead Crane Manual Chain Block w/ Geared Trolley | 7.5 TON 2 TON 1 TON | RO Membrane, HP Pump Motor RO Membrane Agitator | 31-PK-001 31-PK-002 31-PK-003 31-PK-004 | 1) Size 증가 Plot Plan Conceptual (191114) 2) TACE Refer (RC+Steel) 3) Size 변경 및 Equip. 반영(200210 Plot Plan) 4) 기능상의 이유로 Shelter 에서 Building 으로 변경
[8 empty] | PF | 12 | 22 |  | 264
[8 empty] | UG Basin | 22 | 43 | 4 | 946
[8 empty] | HVAC | 12 | 65 | 5.4 | 780
Unit 32 Steam and Condensate System
1 | 32-PKS-001 | PB | Condensate Polishing Package Building | 1 | Steel | Building |  | Ground | 27 | 42 | 13.4 | 1134 | 1296 | 15195.6 | O | O (by MR, Min 5℃) | Manual Chain Block w/ Geared Trolley Manual Chain Block w/ Geared Trolley | 2 TON 2 TON | Filter Media | 32-PK-002 32-PK-003 32-PK-004 32-PK-005 | 1) TACE Refer (RC+Steel) (27x30) 2) Size 변경 (by. PI) 3) Name Revised (Demineralized Water PKG Shelter 삭제), HVAC Room 반영(200212 Plot Plan) 4) Shelter → Building 변경
[8 empty] | HVAC | 9 | 18 | 4.4 | 162
2 | 32-PKS-002 | PS | Chemical Package Shelter for Hot Water | 1 | Steel | Partially Open Shelter |  | Ground | 10.5 | 24 | 8 | 252 | 252 | 2016 | O |  | Manual Chain Block w/ Geared Trolley | 1 TON |  | 31-PK-005 A/B/C 32-PK-006 | 1) Added_by PI (191114) 2) AGCC Refer (EQ Item 32-PK-006) 3) Partial Open Shelter 변경_DRN-AR-0004 (MR답변) 4) Size 및 Equip. 반영(200210 Plot Plan)
3 | 32-PS-001 | PB | Hot Water Pump Building | 1 | Steel | Building |  | Ground | 15 | 24 | 7 | 360 | 450 | 2907 | O | O (by MR, Min 5℃) |  |  |  | 32-P-001 32-P-005 A/B/C | 1) Added_by PI (191114) 2) AGCC Refer (EQ Item 32-P-005A/B/C)
[8 empty] | HVAC, Elec | 15 | 6 | 4.3 | 90
4 | 32-PS-002 | PS | Condensate Feed Pump Shelter | 1 | Steel | Partially Open Shelter |  | Ground | 12 | 60 | 6 | 720 | 720 | 4320 | O |  | Manual Beam Crane | 2 TON | Bare Pump (less than 1.8 ton) Motor lifted by Fork Lift | 32-P-002 A/B/C 32-P-003 A/B/C 32-P-004 A/B/C 32-P-007 A/B 32-P-008 A/B | 1) Confirmed_Plot Plan Conceptual Update (by. PI) 2) 통일성을 위해 Pump에서 Shelter로 변경 3) Blow Down Pump Shelter Merge (200212 Plot Plan)
Unit 33 Cooling Water System
1 | 33-PS-001 | PB | Cooling Water Pump Building | 1 | Steel | Building |  | Ground | 97 | 19 | 15.2 | 1843 | 1957 | 28469.6 | O | O (by MR, Min 5℃) | Manual Beam Crane | 3 TON | Rotor Bundle (2 T). Tube Bundle (2 T) *Main Motor by Mobile Crane. Removable Roof Shelter type | 33-P-001A/B 33-P-001C/D/E/F | 1) Equip, 반영 (200210 Plot Plan) 2) Water Circulation Pump Station Shelter 에서 이름 변경 3) Shelter → Building 변경
[8 empty] | HVAC | 19 | 6 | 4 | 114
2 | 33-PKS-001 | US | Cooling Chemical Dosing Package Shelter | 1 | Steel | Partially Open Shelter |  | Ground | 36 | 12 | 8.2 | 432 | 432 | 3542.4 | O |  | Manual Chain Block w/ Geared Trolley | 1 TON |  | 33-PK-001 1~6 | 1) Name Revised (200212 Plot Plan)
Unit 34 Waste Water Treatment System
1 | 34-WWT-001 | PB | WWT (Waste Water Treatment Package) Building | 1 | Steel/RC | Building |  | Ground | 102 | 46 | 11 | 4692 | 7521 | 65294.7 | O | O | Overhead Crane Manual Chain Block w/ Geared Trolley | 2 TON | Filter Media Centrifuge | 34-PK-001 | 1) UGCC Refer, Dimension 120% 확장 (by. PI) 2) 기능상의 이유로 Shelter 에서 Building 으로 변경
[8 empty] | PF | 12 | 23 |  | 276
[8 empty] | UG Basin-1 | 9 | 23 | 5.5 | 207
[8 empty] | UG Basin -2 | 45 | 46 | 5.5 | 2070
[8 empty] | HVAC | 6 | 46 | 4.2 | 276
2 | 34-PS-001 | PS | Oily Water Holding Pump Shelter | 1 | Steel | Partially Open Shelter |  | Ground | 8 | 18 | 5.17 | 144 | 144 | 744.48 | O |  | TBD |  |  | 34-P-002 A/B 34-P-013 A/B | Added (DRN-AR-010)
Unit 35 Fire Water System
1 | 35-FWP-001 | PB | Fire Water Pump Building | 1 | RC | Building |  | Ground | 54 | 18 | 12.7 | 972 | 1260 | 13842 | O | O | Overhead Crane | 5 TON | Rotor Bundle (15 T/ 5T) | 35-P-003A/B 35-P-002A/B/C 35-P-001 | 1) TACE Refer (RC+Steel) 2) HVAC Room 반영(200210 Plot Plan) 3) UGTL Size 반영 (DRN-AR-010)
[8 empty] | Diesel Tank Room | 24 | 6 | 5.2 | 144
[8 empty] | HVAC | 8 | 18 | 5.2 | 144
Unit 41 Chemical Storage System
1 | 41-PS-001 | US | Chemical Pump Shelter | 1 | Steel | Partially Open Shelter |  | Ground | 30 | 31 | 6.2 | 930 | 930 | 5766 | O |  | Manual Beam Crane | 5 TON | Metering Pakacage | 41-P--001 A/B 41-P-002 A/B 41-P-003 A/B 41-P-004 A/B 41-P-005 A/B 41-P-006 A/B 41-PK-001 41-PK-002 41-PK-003 | 1) Plot Plan Conceptual (Ver.4) Update 2) Building Name 변경
Unit 42 Flare System
1 | 42-PS-001 | PS | Flare K.O Drum Pump Shelter | 1 | Steel | Partially Open Shelter |  | Ground | 9 | 8 | 5.15 | 72 | 72 | 370.8 | O |  | Manual Chain Block w/ Geared Trolley | 1 TON | Bare Pump (less than 0.9 ton) Motor lifted by Fork Lift | 42-P-001 A/B | Confirmed_Plot Plan Conceptual Update (by. PI)
Unit 43 Methanol Storage System
1 | 43-PS-001 | PS | Methanol Transfer Pump Shelter | 1 | Steel | Partially Open Shelter |  | Ground | 12 | 27 | 6.5 | 324 | 324 | 2106 | O |  |  |  |  | 43-P-002A/B/C | Added_Plot Plan (Rev.02)
Unit 60 Infrastructure and Building
1 | 60-AB-001 | GB | Administration Building | 1 | RC | Building |  | Ground | 22.5 | 58 | 4.2 | 1305 | 3465 | 15147 | O | O |  |  |  |  | RDI Conceptual Layout Size 반영 (30 x 60)
[8 empty] | First Floor | 22.5 | 48 | 4.15 | 1080
[8 empty] | Basement | 22.5 | 48 | 4.8 | 1080
2 | 60-LAB-001 | GB | Laboratory Building | 1 | RC | Building |  | Ground | 45 | 17 | 4.85 | 765 | 786 | 3773.25 | O | O |  |  |  |  | RDI Conceptual Layout Size 반영 (45 x 17)
[6 empty] | Gas Cylinder Storage |  | Ground | 7 | 3 | 3 | 21
3 | 60-ACP-001 | GB | Access Control Point (Main gate) | 1 | RC | Building |  | Ground | 26 | 11 | 4.2 | 286 | 286 | 1201.2 | O | O |  |  |  |  | RDI Conceptual Layout Size 반영 (24 x 11)
4 | 60-CAN-001 | GB | Canteen Building | 1 | RC | Building |  | Ground | 24 | 36 | 5.3 | 864 | 864 | 4579.2 | O | O |  |  |  |  | 200210_Plot Plan 반영 (30 x 36)
5 | 60-MTW-001 | PB | Maintenance Workshop | 1 | Steel | Building |  | Ground | 30 | 46 | 8.5 | 1380 | 2010 | 16479 | O | O | Overhead Crane | 10 TON (2ea) |  |  | RDI Conceptual Layout Size 반영 (36 x 24)
[8 empty] | Ground | 15 | 46 | 3.55 | 690
[8 empty] | Mezz. | 42 | 15 | 3.65 | 630
6 | 60-SPW-001 | PB | Spare Part Warehouse | 1 | Steel | Building |  | Ground | 40 | 30 | 5.7 | 1200 | 1200 | 6840 | O | O |  |  |  |  | RDI Conceptual Layout Size 반영 (40 x 32.5)
7 | 60-ACP-002 | GB | Access Control Point (Sub Gate) | 1 | RC | Building |  | Ground | 12 | 9 | 4.1 | 108 | 108 | 442.8 | O | O |  |  |  |  | RDI Conceptual Layout Size 반영 (8.5 x 9)
8 | 60-CCB-001 | PB | Central Control Building | 1 | RC | Building |  | Ground | 84 | 24 | 6.15 | 2016 | 2016 | 12398.4 | O | O |  |  |  |  | RDI Conceptual Layout Size 반영 (78 x 24)
9 | 60-GB-001 | GB | Garage Building | 1 | Steel/RC | Building |  | Ground | 37 | 18 | 5.9 | 666 | 666 | 3929.4 | O | O |  |  |  |  | RDI Conceptual Layout Size 반영 (36 x 18)
10 | 60-FS-001 | GB | Fire Station Building | 1 | RC | Building |  | Ground | 24 | 36 | 4.8 | 778 | 2380 | 8990.4 | O | O |  |  |  |  | 200210_Plot Plan 반영 (24x 48) - 2층 면적 1층과 동일하게 적용
[8 empty] | First Floor | 18 | 36 | 3.6 | 648
[8 empty] | Second Floor | 18 | 36 | 3 | 648
[8 empty] | Third Floor | 12.75 | 24 | 3.2 | 306
11 | 60-FS-002 | GB | Auxiliary Building for Fire Station | 1 | RC | Building |  | Ground | 21 | 15 | 5.67 | 315 | 315 | 1786.05 | [6 empty] | Added
12 | 60-FS-003 |  | Fueling Station | 1 | Steel | Partially Open Shelter |  | Ground | 4.7 | 16.7 | 6.34 | 78.49 | 78.49 | 497.6266
13 | 60-TRF-001 | GB | 2 Windows Training Tower with 105M Obstacle Course | 1 | RC | Building |  | Ground ~3rd | 4.6 | 3.65 | 13.35 | 67.16 | 67.16 | 896.586 | O | X |  |  |  |  | Open Type Building 으로 HVAC 설비 미적용
14 | 60-GRS-001 | GB | Gas Rescue Service | 1 | RC | Building |  | Ground | 27 | 21 | 4.8 | 567 | 1134 | 4876.2 | O | O |  |  |  |  | 200210_Plot Plan 반영 (27 x 33) - 2층 면적 1층과 동일하게 적용
[8 empty] | First Floor | 27 | 21 | 3.8 | 567
15 | 60-TRF-002 | GB | Gas Smoke Chamber | 1 | RC | Building |  | Ground | 6 | 10 | 3.2 | 60 | 60 | 192 | O | O
16 | 60-SUB-002 | PB | UT/OS Substation | 1 | RC | Building |  | Ground | 66.4 | 22 | 2.8 | 1460.8 | 3452.8 | 13718.24 | O | O |  |  |  |  | 1) TACE Refer (98x22) 2) Name Revised (by. EL & CI) 3) 200210 Plot Plan 반영
[8 empty] | First Floor | 66.4 | 22 | 5.5 | 1460.8
[6 empty] | TR Yard |  | Ground | 66.4 | 8 | 3 | 531.2
[6 empty] | HVAC |  | Ground | 15 | 22 | 5.3 | 330
17 | 60-SUB-001 | PB | Main & Process Substation (w/ RIE) | 1 | RC | Building |  | Ground | 91.3 | 17.5 | 2.9 | 1597.75 | 4587.475 | 20332.5375 | O | O |  |  |  |  | 1) TACE Refer 2) Name Revised 3) EDG/GIS 추가 4) Name Revised (by. EL & CI) 5) 200210 Plot Plan 반영
[8 empty] | First Floor | 91.3 | 17.5 | 5.5 | 1597.75
[6 empty] | TR Yard |  | Ground | 76.3 | 8 | 3 | 610.4
[6 empty] | RIE, HVAC |  | Ground | 30.65 | 25.5 | 6.5 | 781.575
18 | 60-CW-001 | PB | Chemical Warehouse | 1 | Steel | Building |  | Ground | 20 | 42 | 7 | 840 | 840 | 5880 | O | O |  |  |  |  | 1) Hold_Size 증가 Plot Plan Conceptual (191114) 2) Size 변경 (200210 Plot Plan) 3) 기능상의 이유로 Shelter 에서 Building 으로 변경
| 60-TRF-003 | US | Training Ground for Gas Rescue Service |  | Steel | Open Shelter |  | Ground | 21 | 44 | - | 924 | 0 | - | O | [5 empty] | Deleted
| 10-PS-001 | PS | BFW Pump Shelter |  | Steel | Partially Open Shelter |  | Ground | 12 | 28 | 15.00 Pump PF: EL + 1,200 Hoisting Beam TOG: (Highst Piping EL) + 1.5 m | 336 | 0 |  | O |  | Manual Beam Crane | 3 TON | Rotor Bundle (2 T). *Main Motor, Condenser Tube Bundle by Mobile Crane. Removable Roof Shelter type | 10-P-701 A/B 10-PT-701 10-PT-701 E 10-P-702 A/B | 1) Nahodka Project 참조 2) Assumption Size : 12m x 28m 3) Shelter 명 변경_DRN-AR-0004 (PI답변) 4) Equipment 변경(200210_Plot Plan) 5) Hold (Deaerator 추가 가능) CV Scope 이관 가능
| 10-PS-005 | PS | Closed Drain Pump Shelter |  | Steel | Partially Open Shelter |  | Ground | 10 | 5 | by MR | 50 | 0 |  | O |  |  |  |  | 10-P-803 A/B 10-V-803 | 1) Added (200212 Plot Plan)
| 10-PS-006 | PS | Saturator Circulation Pump Shelter |  | Steel | Partially Open Shelter |  | Ground | 15 | 8 | by MR | 120 | 0 |  | O |  |  |  |  | 10-P-621 A/B 10-P-622 A/B | 1) Added (200212 Plot Plan)
| 10-PS-002 | PS | Methanol Main Pump Shelter |  | Steel + RC | Partially Open Shelter |  | Ground | 150 | 83 | by MR | 12450 | 0 |  | O |  |  |  |  | 10-P-201 A/B 10-P-452 A/B 10-P-453 A/B 10-P-454 A/B 10-P-455 A/B 10-P-456 A/B 10-P-457 A/B 10-P-459 A/B 10-P-461 A/B 10-P-464 A/B | 1) Nahodka Project 참조 2) Assumption Size : 79m x 17m 3) Shelter 명 변경_DRN-AR-0004 (PI답변) 4) Size 및 Equipment 변경(200210_Plot Plan)
| 10-PS-003 | PS | Emergency Blowdown Pump Shelter |  | Steel | Partially Open Shelter |  | Ground | 18 | 20 | by MR | 360 | 0 |  | O |  |  |  |  | 10-V-801 1/2 | 1) Added (200212 Plot Plan)
|  | US | Pretreatment Package Shelter |  | Steel | Close Shelter |  | Ground | 53 | 58 |  | 3074 | 0 |  | O | O (by MR, Min 5℃) |  |  |  | 31-PK-001 31-T-001 31-T-002 31-T-003 | 1) Plot Plan Conceptual Update (191231)_Size 변경 2) Close Shelter 반영 3) Deleted (200212 Plot Plan)
|  | US | Parking Lot |  | Steel | Open Shelter |  | Ground | 40 | 50 | - | 2000 | 2000 | - | O | [5 empty] | To be Deleted (200212 Plot Plan)
|  | US | Product Polisher Unit Shelter |  | Steel | Close Shelter |  | Ground | 8 | 14 | 8 | 112 | 0 | 896 | [6 empty] | Deleted (200212 Plot Plan)
|  | PS | Demineralized Water Pump Station Shelter |  | Steel | Partially Open Shelter |  | Ground | 11 | 30 |  | 330 | 0 | [7 empty] | 1st RO Feed Pump Shelter 와 Merge (200212 Plot Plan)
|  | PS | Blow Down Pump Station |  | Steel | Partially Open Shelter |  | Ground | 8.5 | 8 |  | 68 | 0 | [7 empty] | Condensate Feed Pump Shelter Merge (200212 Plot Plan)
|  | US | GTG Transformer |  | Steel | Open Shelter |  | Ground | 12 | 10.5 |  | 126 | 0 | [7 empty] | 1) Plot Plan Conceptual (Ver.4) Update 2) Deleted (200212 Plot Plan)
|  | PS | Pump Shelter-1 for Methanol Unit (Name Hold) |  | Steel | Partially Open Shelter |  | Ground | 24 | 15 |  | 360 | 0 | [7 empty] | 1) Added_by PI (191114) 2) Assumption Size : 24m x 15m 3) Deleted_DRN-AR-0004 (PI답변)
|  | PS | Pump Shelter-2 for Methanol Unit (Name Hold) |  | Steel | Partially Open Shelter |  | Ground | 24 | 15 |  | 360 | 0 | [7 empty] | 1) Added_by PI (191114) 2) Assumption Size : 24m x 15m 3) Deleted_IOM-PI-0004 (by.PI)
|  | PS | Pump Shelter-3 for Methanol Unit (Name Hold) |  | Steel | Partially Open Shelter |  | Ground | 24 | 15 |  | 360 | 0 | [7 empty] | 1) Added_by PI (191114) 2) Assumption Size : 24m x 15m 3) Deleted_IOM-PI-0004 (by.PI)
|  | PS | Pump Shelter-4 for Methanol Unit (Name Hold) |  | Steel | Partially Open Shelter |  | Ground | 24 | 15 |  | 360 | 0 | [7 empty] | 1) Added_by PI (191114) 2) Assumption Size : 24m x 15m 3) Deleted_IOM-PI-0004 (by.PI)
|  | PS | Pump Shelter-5 for Methanol Unit (Name Hold) |  | Steel | Partially Open Shelter |  | Ground | 24 | 15 |  | 360 | 0 | [7 empty] | 1) Added_by PI (191114) 2) Assumption Size : 24m x 15m 3) Deleted_IOM-PI-0004 (by.PI)
|  | PS | Pump Shelter-6 for Methanol Unit (Name Hold) |  | Steel | Partially Open Shelter |  | Ground | 24 | 15 |  | 360 | 0 | [7 empty] | 1) Added_by PI (191114) 2) Assumption Size : 24m x 15m 3) Deleted_IOM-PI-0004 (by.PI)
|  | PS | Pump Shelter-7 for Methanol Unit (Name Hold) |  | Steel | Partially Open Shelter |  | Ground | 24 | 15 |  | 360 | 0 | [7 empty] | 1) Added_by PI (191114) 2) Assumption Size : 24m x 15m 3) Deleted_IOM-PI-0004 (by.PI)
|  | PS | Pump Shelter-8 for Methanol Unit (Name Hold) |  | Steel | Partially Open Shelter |  | Ground | 24 | 15 |  | 360 | 0 | [7 empty] | 1) Added_by PI (191114) 2) Assumption Size : 24m x 15m 3) Deleted_IOM-PI-0004 (by.PI)
|  | PS | Raw Methanol Tank Pump Shelter |  | Steel | Partially Open Shelter |  | Ground | 42 | 12 |  | 504 | 0 | [7 empty] | 1) Added_by PI (191114) 2) Assumption Size : 42m x 12m 3) Deleted (Methanol Product Pump Station에 포함) (by. PI)
|  | PS | Boiler Water Pump Station Shelter |  | Steel | Patially Open Shelter |  | Ground | 20 | 30 |  | 600 | [8 empty] | Plot Plan Conceptual (Ver.4) 삭제 Deleted_DRN-AR-002_191204 (by.PI)
|  | US | Chemical PKG Shelter -1 |  | Steel | Close Shelter |  | Ground | 30 | 30 | 7.2 | 900 |  | 0 | [6 empty] | LSR / Chemical PKG Shelter -1 Refer Deleted_DRN-AR-002_191204 (by.PI)
|  | US | Chemical PKG Shelter -2 |  | Steel | Close Shelter |  | Ground | 30 | 30 | 7.2 | 900 |  | 0 | [6 empty] | LSR / Chemical PKG Shelter -1 Refer Deleted_DRN-AR-002_191204 (by.PI)
|  | US | Chemical Unloading Shelter |  | Steel | Close Shelter |  | Ground | 14 | 5 | 4.5 | 70 | 0 | 0 | [6 empty] | 1) Plotplan 미팅시 추가 (191017) 2) UGTL / S07 Chemical Rail Wagon Unloading Shelter Refer Deleted_DRN-AR-002_191204 (by.PI)
[8 empty] | 1st | 14 | 2.6 | 3.5 | 36.4
|  |  | Sample House |  | RC | Building | [5 empty] | 0 | [8 empty] | Deleted by PI (191114) Deleted_DRN-AR-002_191204 (by.PI)
|  |  | Substation Building (w/ RIB) (Water Cooling Cycle) |  | RC | Building |  | Ground | 23 | 98 | 7.5 | 2254 | 0 | 0 | [6 empty] | 1) TACE Refer (98x22), Plot Plan Conceptual (Ver.2) 2) Size 증가 예정(191017 전기) 3) 전기팀 요청 Utility S/S 와 동일한 Size 4) Deleted_Plot Plan Conceptual Update (191121)
|  |  | Parking Lot |  | Steel | Open Shelter |  | Ground | 50 | 50 |  | 2500 | [8 empty] | Deleted
| 1.5 |  | Medical Station Building |  | RC | Building |  | Ground | 24 | 15 | 5 | 360 | 0 | 0 | [6 empty] | 1) Deleted_Admin Building 내부로 이동 2) MPM_Owner Confirmed 3) RDI TQ No.61 확인
[8 empty] | Ground | 15 | 12.55 | 5 | 188.25
|  |  | Emergency Shelter | [17 empty] | 1) Deleted_Admin Building 내부로 이동 2) RDI TQ No.61 확인
|  |  | Methanol Pump Station-1 Shelter |  | Steel | Patially Open Shelter | [5 empty] | 0 | [8 empty] | Deleted by PI (191114)
|  |  | Crude Methanol Pump Station Shelter |  | Steel | Patially Open Shelter | [5 empty] | 0 | [8 empty] | Deleted by PI (191114)
|  |  | Methanol Pump Station-2 Shelter |  | Steel | Patially Open Shelter | [5 empty] | 0 | [8 empty] | Deleted by PI (191114)
|  |  | Natural Gas and Synthesis Gas Compressor Shelter |  | Steel | Close Shelter | [5 empty] | 0 | [8 empty] | Deleted by PI (191114)
|  |  | Sea Water Chlorination PKG Building |  | RC | Building |  | Ground | 7.1 | 8 | 5.2 | 56.8 | 0 | 0 | [6 empty] | Hold_MPM
|  |  | Closed-loop revycling water Pump Station Shelter |  | Steel | Patially Open Shelter | [5 empty] | 0 | [8 empty] | Hold_MPM
|  |  | Sea Water intake technical Building |  | RC | Building |  | Ground | 94 | 69 |  | 6486 | [8 empty] | Hold_MPM
|  |  | Recycling Water Pump Station with Filtering System | [8 empty] | 0 | [8 empty] | 삭제_MPM Owner Confirm
|  |  | Auxiliary High Pressure Boiler House | [8 empty] | 0 | [8 empty] | 삭제_MPM Owner Confirm
|  |  | Emergency Diesel Generator | [8 empty] | 0 | [8 empty] | 삭제_MPM Owner Confirm
|  |  | Warehouse for retain sample Building |  | Steel | Building | [5 empty] | 0 | [8 empty] | 삭제_MPM Owner Confirm
|  |  | Substation Building (for Auxiliary units) |  | RC | Building | [14 empty] | 삭제_MPM Owner Confirm
|  |  | Start-up H2 Compressor Shelter |  | Steel | Close Shelter | [5 empty] | 0 | [8 empty] | 삭제_MPM Owner Confirm
|  |  | Off Gas Compressor Shelter |  | Steel | Close Shelter | [5 empty] | 0 | [8 empty] | 삭제_MPM Owner Confirm
Total |  |  |  | 47 | Building | 24 | [6 empty] | 47762.435 | 368605.1635
[5 empty] | Shelter | 23 | [6 empty] | 10740.97 | 104961.0016
[6 empty] | Total | [6 empty] | 58503.405 | 473566.1651
GB: General Building / PB: Process Building / US: Utility Shelter / PS: Process Shelter

## IKAN
7.4.2 BOQ Summary
A. List of Buildings & Shelter
[IKAN] RDMP RU V Balikpapan Project
Discipline : Architecture | [26 empty] | 2021-12-15
No | Unit | Building Tag No | Building Name | Type | Structure | Nos | Size | [6 empty] | Ground Floor Area (m2) | Total Floor Area (m2) | Total Volumn (m3) | Plot Plan No | Archi. Dwg No. | Equipment No. | Blast |  |  | Fire Proofing | OHC, Hoist (Ton) | Hook Height | Pile Type (Pile Length) | Remark
[7 empty] | Story | Floor | W (m) | L (m) | H (m) | Area (m2) | Vol(m3) | [6 empty] | Resis / Resil | Pso | Duration (s)
1 | 341 | 341-SS-76 | CDU Pre-Flash Substation | BD | RC + Brick | 1 | Ground | Cable Cellar | 46 | 9 | 2.9 | 414 | 1200.6 | 623.35 | 1037.35 | 3557.4 | 26071-203-P1-341-00003-001 | 26071-203-A1-341-00101~112-000 | N/A | N/A | N/A | N/A | N/A | N/A | N/A | D500 PC Pile | 1. Location : Pertamina main office
[7 empty] | Ground | Gas Cylinder Room | 3.8 | 7 | 3 | 26.6 | 79.8
[7 empty] | Ground | TR-Bay | 10.2 | 5.5 | 0 | 56.1 | 0
[7 empty] | Ground | TR-Bay | 14.9 | 8.5 | 0 | 126.65 | 0
[7 empty] | 1st | SWGR / Battery Room | 46 | 9 | 5.5 | 414 | 2277
2 | 341 | 341-SS(ISH)-106/108 | Common Facilities-2 Substation | BD | RC + Brick | 1 | Ground | Cable Cellar | 105.55 | 17 | 3 | 1794.35 | 5383.05 | 2742.95 | 5386.025 | 19870.9725 | 26071-203-P1-321-00012-000 | 26071-203-A1-341-00201~227-00B | N/A | N/A | N/A | N/A | N/A | N/A | N/A | D500 PC Pile | 1. Location : Unit 169 SRU 근처
[7 empty] | Ground | Gas Cylinder Room | 10 | 8.3 | 3.5 | 83 | 290.5
[7 empty] | Ground | TR-Bay | 10 | 5.5 | 0 | 55 | 0
[7 empty] | Ground | TR-Bay | 54 | 8.9 | 0 | 480.6 | 0
[7 empty] | Ground | TR-Bay | 60 | 5.5 | 0 | 330 | 0
[7 empty] | 1st | SWGR / Battery / VSD Room | 105.55 | 17 | 5.5 | 1794.35 | 9868.925
[7 empty] | 2nd | Rack Room | 49.925 | 17 | 5.1 | 848.725 | 4328.4975
3 | 341 | 341-SS(ISH)-109 | ALKY Substation | BD | RC + Brick | 1 | Ground | Cable Cellar | 65 | 18 | 3 | 1170 | 3510 | 1824.94 | 3534.94 | 13007 | 26071-203-P1-321-00005-000 | 26071-203-A1-341-00301~317-000 | N/A | N/A | N/A | N/A | N/A | N/A | N/A | D500 PC Pile | 1. Location : Unit 65 Refrigerant Compressor Shelter 근처
[7 empty] | Ground | Gas Cylinder Room | 10 | 8.8 | 3.5 | 88 | 308
[7 empty] | Ground | TR-Bay | 33.8 | 8.8 | 0 | 297.44 | 0
[7 empty] | Ground | TR-Bay | 49 | 5.5 | 0 | 269.5 | 0
[7 empty] | 1st | SWGR / Battery / VSD Room | 65 | 18 | 5.5 | 1170 | 6435
[7 empty] | 2nd | Rack Room | 30 | 18 | 5.1 | 540 | 2754
4 | 341 | 341-SS(ISH)-115 | ISO & NHT Substation | BD | RC + Brick | 1 | Ground | Cable Cellar | 73.1 | 14 | 2.8 | 1023.4 | 2865.52 | 1580.2 | 3128.6 | 11549.72 | 26071-203-P1-321-00006-000 | 26071-203-A1-341-00401~416-00B | N/A | N/A | N/A | N/A | N/A | N/A | N/A | D500 PC Pile | 1. Location : Unit 84 Recycle Compressor Shelter 근처
[7 empty] | Ground | Gas Cylinder Room | 15 | 6 | 4.2 | 90 | 378
[7 empty] | Ground | TR-Bay | 21.6 | 6 | 0 | 129.6 | 0
[7 empty] | Ground | TR-Bay | 35.4 | 5.5 |  | 194.7 | 0
[7 empty] | Ground | TR-Bay | 15 | 9.5 | 0 | 142.5 | 0
[7 empty] | 1st | SWGR / Battery / VSD Room | 73.1 | 14 | 5.5 | 1023.4 | 5628.7
[7 empty] | 2nd | Rack Room | 37.5 | 14 | 5.1 | 525 | 2677.5
5 | 341 | 341-SS(ISH)-116 | DHT Substation | BD | RC + Brick | 1 | Ground | Cable Cellar | 80.6 | 15.5 | 2.8 | 1249.3 | 3498.04 | 2061.57 | 3853.37 | 13396.04 | 26071-203-P1-321-00015-001 | 26071-203-A1-341-01001~01015-001 | N/A | N/A | N/A | N/A | N/A | N/A | N/A | D500 PC Pile | 1. Location : Unit 85 H2 Makeup Compressor Shelter 근처
[7 empty] | Ground | Gas Cylinder Room | 8.5 | 9 | 3.4 | 76.5 | 260.1
[7 empty] | Ground | TR-Bay | 25.6 | 8.6 | 0 | 220.16 | 0
[7 empty] | Ground | TR-Bay | 33.3 | 8.9 | 0 | 296.37 | 0
[7 empty] | Ground | TR-Bay | 40.6 | 5.4 | 0 | 219.24 | 0
[7 empty] | 1st | SWGR / Battery | 80.6 | 15.5 | 5.5 | 1249.3 | 6871.15
[7 empty] | 2nd | Rack Room | 35 | 15.5 | 5.1 | 542.5 | 2766.75
6 | 341 | 341-MCR-001 | Main Control Building | BD | RC + RC Wall | 1 | Ground | Ground Floor | 78.9 | 32 | 6.4 | 2524.8 | 16158.72 | 2584.8 | 4379.59 | 25222.4095 | 26071-203-P1-321-00003-001 | 26071-203-A1-341-00901~939-02 | N/A | Resistant | 0.04 bar | 80 ms | N/A | N/A | N/A | D500 PC Pile | 1. Location : Unit 1 SS-64 근처
[7 empty] | Ground | TR-Bay | 6 | 10 | 0 | 60 | 0
[7 empty] | 1st | 1st Floor | 67.5 | 32 | 5.05 | 1794.79 | 9063.6895
7 | 341 | 341-OP-008 | Operator Building | BD | RC + Brick | 1 | Ground | Waiting / Toilet / Pantry | 6 | 5 | 3.85 | 30 | 115.5 | 30 | 30 | 115.5 | 26071-203-P1-321-00004-000 | 26071-203-A1-341-00500~506-001 | N/A | N/A | N/A | N/A | N/A | N/A | N/A | N/A | 1. Location : Unit 59 Recycle & Net Gas Compressor Shelter 근처
8 | 341 | 341-OP-009 | Operator Building | BD | RC + Brick | 1 | Ground | Waiting / Toilet / Pantry | 6 | 5 | 3.85 | 30 | 115.5 | 30 | 30 | 115.5 | 26071-203-P1-321-00002-000 | 26071-203-A1-341-00500~506-001 | N/A | N/A | N/A | N/A | N/A | N/A | N/A | N/A | 1. Location : Unit 53 Recycle Gas Compressor Shelter 근처
9 | 341 | 341-OP-010 | Operator Building | BD | RC + Brick | 1 | Ground | Waiting / Toilet / Pantry | 6 | 5 | 3.85 | 30 | 115.5 | 30 | 30 | 115.5 | 26071-203-P1-321-00002-000 | 26071-203-A1-341-00500~506-001 | N/A | N/A | N/A | N/A | N/A | N/A | N/A | N/A | 1. Location : Unit 341 SS-107 근처
10 | 341 | 341-OP-017 | Operator Building | BD | RC + Brick | 1 | Ground | Waiting / Toilet / Pantry | 6 | 5 | 3.85 | 30 | 115.5 | 30 | 30 | 115.5 | 26071-203-P1-321-00002-000 | 26071-203-A1-341-00500~506-001 | N/A | N/A | N/A | N/A | N/A | N/A | N/A | N/A | 1. Location : Unit 53 Recycle Gas Compressor Shelter 근처
11 | 066 | - | ESP Utility House | BD | RC + Brick | 1 | Ground | ESP Utility House | 4.56 | 6 | 4.15 | 27.36 | 113.544 | 27.36 | 27.36 | 113.544 | 26071-203-P1-321-00005-000 | 26071-600-A1-066-00001~4-00A | N/A | N/A | N/A | N/A | N/A | N/A | N/A | N/A | 1. Location : Unit 65 Refrigerant Compressor Shelter 근처
12 | 002 | SHL-002-101 | HVU offgas Compressor | SH | Steel + Metal Sheet | 1 | Ground | HVU Offgas Compressor | 18.7 | 13 | 11.2 | 243.1 | 2722.72 | 243.1 | 367.32 | 2722.72 | 26071-900-P1-002-00001-001 | 26071-900-A1-002-00101~105-001 | K-2-101 | N/A | N/A | N/A | O | 6 | 10.83 | D250 Micro Pile | 1. Location : Unit 63 Heat Pump Compressor Shelter 근처
[7 empty] | Platform | Platform (EL.104,200) | 18.7 | 2.6 | - | 48.08 | -
[7 empty] | Platform | Platform (EL.108,000) | 1.2 | 7.8 | - | 8.82 | -
[7 empty] | Platform | Platform (EL.109,000) | 18.7 | 3.6 | - | 67.32 | -
13 | 053 | SHL-053-01 | Recycle Gas Compressor Shelter | SH | Steel + Metal Sheet | 1 | Ground | Recycle Compressor | 36 | 14 | 16.8 | 504 | 8467.2 | 504 | 758.138 | 8467.2 | 26071-300-P1-053-00001-001 | 26071-300-A1-053-00101~106-001 | K-053-01A/B | N/A | N/A | N/A | O | 8 | 13.5 | D500 / D600 PC Pile | 1. Location : Unit 63 Heat Pump Compressor Shelter 근처
[7 empty] | Mezz. | Mezzanine (EL.104,600) | 36 | 14 | 0 | 223.188 | 0
[7 empty] | Platform | Platform (EL. 113,200) | 1.3 | 14 | 0 | 30.95 | 0
14 | 054 | SHL-054-01 | Recycle Gas Compressor Shelter | SH | Steel + Metal Sheet | 1 | Ground | Recycle Gas Compressor | 15.3 | 20 | 22.3 | 306 | 6823.8 | 306 | 958.435 | 6823.8 | 26071-700-P1-054-00001-001 | 26071-700-A1-054-00101~105-001 | K-054-02 K-054-02-E01 | N/A | N/A | N/A | O | 5 | 20.1 | D500 / D600 PC Pile | 1. Location : Unit 83 Recycle Gas Compressor Shelter 근처
[7 empty] | Mezz. | Mezzanine (EL.106,600) | 15.3 | 20 | 0 | 212.57 | 0
[7 empty] | Mezz. | Mezzanine (EL.109,800) | 15.3 | 20 | 0 | 222.05 | 0
[7 empty] | Mezz. | Mezzanine (EL.113,600) | 15.3 | 20 | 0 | 190.96 | -
[7 empty] | Platform | Platform (EL.119,400) | 13.3 | 1.65 | - | 26.855 | -
15 | 059 | SHL-059-01 | Recycle & Net Gas Compressor Shelter | SH | Steel + Metal Sheet | 1 | Ground | Recycle Compressor Net Gas Compressor | 65.5 | 23 | 18.2 | 1584.5 | 28837.9 | 1584.5 | 2443.87 | 28837.9 | 26071-500-P1-059-00001-00A | 26071-500-A1-059-00301~307-00A | K-059-01 K-059-02A/B/C | N/A | N/A | N/A | O | 30 | 15 | D500 PC Pile | 1. Location : 341-SS(ISH)-106/108 근처
[7 empty] | Mezz. | Mezzanine (EL.104,400~EL.105,100) | 59.5 | 14.8 | 0 | 727.37 | 0
[7 empty] | Mezz. | Mezzanine (EL. 107,600) | 11 | 6 | - | 66 | -
[7 empty] | Mezz. | Mezzanine (EL.111,000) | 11 | 6 | - | 66 | -
16 | 060 | SHL-060-01 | OffGas Compressor Shelter | SH | Steel + Metal Sheet | 1 | Ground | Offgas Compressor | 65 | 17.5 | 16.8 | 1137.5 | 19110 | 1137.5 | 2058.456 | 19110 | 26071-350-P1-060-00001-001 | 26071-203-A1-060-00101~107-001 | K-060-01A/B/C/D C-060-02A/B/C/D E-060-01AA/AB~DA/DB | N/A | N/A | N/A | O | 5 | 14.6 | D500 / D600 PC Pile | 1. Location : 341-SS(ISH)-106/108 근처
[7 empty] | Mezz. | Mezzanine (EL.104,600) | 65 | 17.5 | - | 797.376 | -
[7 empty] | Platform | Platform (EL.113,400) | 1.2 | 15.9 | 0 | 22.18 | -
[7 empty] | Platform | Roof Platform (EL.118,280) | 50.1 | 0.8 | 0 | 101.4 | -
17 | 063 | SHL-063-01 | Heat Pump Compressor Shelter | SH | Steel + Metal Sheet | 1 | Ground | Heat Pump Compressor | 26 | 12 | 21.4 | 312 | 6676.8 | 312 | 742.4925 | 6676.8 | 26071-200-P1-062-00001-001 | 26071-200-A1-063-00101~106-001 | K-063-01 KST-063-01 E-063-15 | N/A | N/A | N/A | O | 8 | 19.1 | D500 / D600 PC Pile | 1. Location : Unit 53 Recycle Gas Compressor Shelter 근처
[7 empty] | Mezz. | Mezzanine (EL.104,700) | 14 | 12 | - | 132.019 | -
[7 empty] | Mezz. | Mezzanine (EL.109,400) | 14 | 12 | - | 109.8898 | -
[7 empty] | Mezz. | Mezzanine (EL.113,100) | 20 | 12 | 0 | 162.6436 | 0
[7 empty] | Platform | Platform (EL.118.500) | 1.87 | 10 | - | 25.94 | -
18 | 065 | SHL-065-01 | Refrigerant Compressor Shelter | SH | Steel + Metal Sheet | 1 | Ground | Refrigerant Compressor | 24 | 11.5 | 16.35 | 318.385 | 5205.5948 | 318.385 | 478.2602 | 5205.5948 | 26071-600-P1-065-00001-002 | 26071-600-A1-065-00201~205-002 | K-065-01 | N/A | N/A | N/A | O | 16 | 14.35 | D500 / D600 PC Pile | 1. Location : Unit 66 ESP Utility House 근처
[7 empty] | Mezz. | Mezzanine (EL.107,600) | 18 | 11.5 | 0 | 145.2752 | 0
[7 empty] | Platform | Mezzanine (EL.112,050) | 1 | 2 | 0 | 2 | 0
[7 empty] | Platform | Mezzanine (EL.114,230) | 4.5 | 2.8 | 0 | 12.6 | 0
19 | 082 | SHL-082-01 | Makeup Compressor Shelter | SH | Steel + Metal Sheet | 1 | Ground | Makeup Compressor | 15.5 | 31 | 10.8 | 480.5 | 5189.4 | 480.5 | 512 | 5189.4 | 26071-450-P1-082-00001-00C | 26071-450-A1-082-00201~205-00A | K-082-01A/B | N/A | N/A | N/A | O | 10 | 12.3 | D500 PC Pile | 1. Location : Unit 84 Recycle Compressor Shelter 근처
[7 empty] | Mezz. | Mezzanine (EL.104,800) | 1.8 | 17.5 | 0 | 31.5 | 0
20 | 083 | SHL-083-01 | Recycle Gas Compressor Shelter | SH | Steel + Metal Sheet | 1 | Ground | Recycle Gas Compressor | 15.3 | 20 | 22.3 | 306 | 6823.8 | 306 | 958.435 | 6823.8 | 26071-700-P1-083-00001-000 | 26071-700-A1-083-00101~105-001 | K-083-02 K-083-02-E01 | N/A | N/A | N/A | O | 5 | 20.1 | D500 / D600 PC Pile | 1. Location : Unit 54 Recycle Gas Compressor Shelter 근처
[7 empty] | Mezz. | Mezzanine (EL.106,600) | 15.3 | 20 | 0 | 212.57 | 0
[7 empty] | Mezz. | Mezzanine (EL.109,800) | 15.3 | 20 | 0 | 222.05 | 0
[7 empty] | Mezz. | Mezzanine (EL.113,600) | 15.3 | 20 | 0 | 190.96 | -
[7 empty] | Platform | Platform (EL.119,400) | 13.3 | 1.65 | - | 26.855 | -
21 | 084 | SHL-084-01 | Recycle Compressor Shelter | SH | Steel + Metal Sheet | 1 | Ground | Recycle Compressor | 20 | 12 | 13.1 | 240 | 3144 | 240 | 490.92 | 3144 | 26071-550-P1-084-00001-00A | 26071-550-A1-084-00101~105-00B | K-084-01 | N/A | N/A | N/A | O | 7 | 10.06 | D500 PC Pile | 1. Location : Unit 82 Makeup Compressor Shelter 근처
[7 empty] | Mezz. | Mezzanine (EL.104,100) | 18 | 12 |  | 216
[7 empty] | Platform | Platform (EL.108,100) | 14.55 | 2.4 | 0 | 34.92 | 0
22 | 085 | SHL-085-01 | H2 Makeup Compressor Shelter | SH | Steel + Metal Sheet | 1 | Ground | Offgas Compressor | 59.5 | 22 | 15.66 | 1309 | 20498.94 | 1309 | 1962.1803 | 20498.94 | 26071-750-P1-085-00001-000 | 26071-085-A1-085-00101~107-001 | K-085-01A/B/C | N/A | N/A | N/A | O | 6 | 14.86 | D500 / D600 PC Pile | 1. Location : 341-SS(ISH)-116 근처
[7 empty] | Mezz. | Mezzanine (EL.104,600) | 59.5 | 17.26 | 0 | 518.9 | 0
[7 empty] | Platform | Platform (EL.112,560) | 2 | 20 | 0 | 45.2 | 0
[7 empty] | Platform | Roof Platform (EL.118,566) | 47.1 | 0.8 |  | 89.0803 | 0
23 | 066 | SHL-066 | Wet Gas Sulfuric Acid(WSA) | SH | Steel + Metal Sheet | 1 | Ground | WSA Unit | 4.35 | 6.5 | 5.6 | 28.275 | 158.34 | 28.275 | 28.275 | 158.34 | 26071-600-P1-065-00001-002 | 26071-600-A1-066- 00101~103-000 | A-066-04 | N/A | N/A | N/A | - | - | - | - | 1. Location : Unit 169 SRU 근처
Building | [5 empty] | 11 | [7 empty] | 11565.17 | 21467.235 | 87179.086
Shelter | [5 empty] | 12 | [7 empty] | 6769.26 | 11758.782 | 113658.4947
Total | [5 empty] | 23 | [7 empty] | 18334.43 | 33226.017 | 200837.5807
Revamping
1 | 001 | SHL-001-01 | Crude OH vapour Compressor Shelter_Revamping | SH |  | 1
2 | 002 | SS-63 | Substation_Revamping | BD |  | 1
3 | 001 | SS-64 | Substation_Revamping | BD |  | 1

## UTCC
UTCC BUILDING LIST
<TAKHIATASH 255MW CCPP PROJECT / UZBEKISTAN>
2019-12-11
NO. | BUILDING NAME | STR. TYPE | Q'TY | STORY | Location / Room |  | SIZE |  |  | Building AREA (m2) | Gross AREA (m2) | Volume (m3) | LIFTING FACILITY | Category of Fire Degree |  |  |  | REMARK | Interior Finish |  |  |  | Exterior Finish
[7 empty] | W(m) | L(m) | H(m) |  |  |  |  | Degree of fire resistance of building | Class of fire hazard of building | Class of functional fire hazard | Class of fire & Explosion hazard |  | Floor | Wall | Base (Skirting) | Ceiling | Wall | Roof
1 | Main Building | ST | 1 | [6 empty] | 8254.6 | 11635.1 | 186543 |  | III (R45,RE15, REI45) | S0 | F5.1 | G
1.1 | Gas Turbine Hall #1 & #2 | ST | 1 | 1 | [5 empty] | 3346.5 | 3346.5 | 63238.5 | [6 empty] | Hardener Finish on Steel trowel Finish | -1.2m : Emulsion Paint on Cement Plaster -Above : 100mm Mineral Wool Cladding (E15) | Epoxy paint | Exposed Deck or 200mm Mineral Wool Cladding(RE15) | - 1.2m Skirt Wall : Ext. Concrete Wall (150mm) + Mineral Wool Insulation (50mm) + Int. Burnt Brick(120mm) -Above : 100mm Mineral Wool Cladding (E15) | 200mm Mineral Wool Cladding(RE15)
[5 empty] | Gas Turbine Hall #1 |  | 33.5 | 32 | 24 | 1072 | 1072 | 25728 | OHC 93/20 t OHC 50/10 t
[5 empty] | GT Generator Bay #1 |  | 33.5 | 16.5 | 9 | 552.75 | 552.75 | 4974.75 | [5 empty] | Roof-Air Intake
[5 empty] | Gas Turbine Hall #2 |  | 35.5 | 32 | 24 | 1136 | 1136 | 27264 | OHC 93/20 t OHC 50/10 t
[5 empty] | GT Generator Bay #2 |  | 35.5 | 16.5 | 9 | 585.75 | 585.75 | 5271.75 | [5 empty] | Roof-Air Intake
1.2 | Steam Turbine Hall #1 & #2 | ST | 1 | 1 | [5 empty] | 2656 | 2656 | 63744
[5 empty] | STG Hall #1 |  | 32 | 41.5 | 24 | 1328 | 1328 | 31872 | OHC 93/20 t OHC 50/10 t
[5 empty] | STG Hall #2 |  | 32 | 41.5 | 24 | 1328 | 1328 | 31872
1.3 | HRSG Hall #1 & #2 | ST | 2 | 1 | [5 empty] | 910 | 910 | 32760
[5 empty] | HRSG Hall #1 |  | 26 | 17.5 | 36 | 455 | 455 | 16380 | Beam Crane 10 ton
[5 empty] | HRSG Hall #2 |  | 26 | 17.5 | 36 | 455 | 455 | 16380
1.4 | Control & Electrical Building | ST | 1 | 4 |  |  | 18.2 | 69.5 | 17.0 / 23.0 | 1342.1 | 4722.6 | 26800.5 |  | * CEB - Turbine 사이 벽체 : 내화 150 분 적용
[5 empty] | Ground Floor |  | 18.2 | 69.5 | 3.5 | 1342.1 | 1342.1 | 4697.35
[5 empty] | Ground Floor | Cable Room-1 | 18.2 | 15 | 3.5 | 273 | 273 | 955.5 | [5 empty] | Cable Pit | No finish | Up to 1.2m : Emulsion Paint on Cement Plaster Above : 100mm Mineral Wool Cladding (E15) | Epoxy paint | No finish (Exposed Deck) | - 1.2m Skirt Wall : Ext. Concrete Wall (150mm) + Mineral Wool Insulation (50mm) + Int. Burnt Brick(120mm) -Above : 100mm Mineral Wool Cladding (E15)
[5 empty] | Ground Floor | Cable Room-2 | 18.2 | 19 | 3.5 | 345.8 | 345.8 | 1210.3 | [5 empty] | Cable Pit
[5 empty] | Ground Floor | Cable Room-3 | 18.2 | 15 | 3.5 | 273 | 273 | 955.5 | [5 empty] | Cable Pit
[5 empty] | Ground Floor | Cable Room-4 | 18.2 | 13 | 3.5 | 236.6 | 236.6 | 828.1 | [5 empty] | Cable Pit
[5 empty] | Ground Floor | First Aid room | 7.5 | 7 | 3.5 | 52.5 | 52.5 | 183.75 | [6 empty] | Thk.3mm Vinyl Tile on Steel trowel Finish | Emulsion Paint on Cement Plaster or Gypsum board wall(1 or 2 hour fire rating, of necessary) | PVC base | Suspended Acoustic Ceiling (CH=2700)
[5 empty] | Ground Floor | Entrance Hall | 7.5 | 4.8 | 3.5 | 36 | 36 | 126 | [6 empty] | Thk.3mm Linoleum on Steel trowel Finish | Emulsion Paint on Cement Plaster or Gypsum board wall(1 or 2 hour fire rating, of necessary) | PVC base | Suspended Acoustic Ceiling (CH=2400)
[5 empty] | Ground Floor | Toilet (M) | 4.35 | 2.45 | 3.5 | 10.6575 | 10.6575 | 37.3013 | [6 empty] | Non-slip Ceramic Tile | Glazed Ceramic Tile | Glazed Ceramic Tile | Suspended PVC Ceiling (CH=2400)
[5 empty] | Ground Floor | Shower Room (M) | 3.15 | 2.45 | 3.5 | 7.7175 | 7.7175 | 27.0113 | [6 empty] | Non-slip Ceramic Tile | Glazed Ceramic Tile | Glazed Ceramic Tile | Suspended PVC Ceiling (CH=2400)
[5 empty] | Ground Floor | Locker Room | 3.95 | 7.5 | 3.5 | 29.625 | 29.625 | 103.6875 | [6 empty] | Thk.3mm Vinyl Tile on Steel trowel Finish | Emulsion Paint on Cement Plaster | PVC base | Suspended PVC Ceiling (CH=2400)
[5 empty] | Ground Floor | Staircase-1 | 3 | 8.2 | 3.5 | 24.6 | 24.6 | 86.1 |  | REI60 |  |  |  | 외부 돌출 계단실 | Non-slip Ceramic Tile | Emulsion Paint on Cement Plaster or Gypsum board wall(1 or 2 hour fire rating, of necessary) | Epoxy paint | Fireproofing Paint on Exposed Deck
[5 empty] | Ground Floor | Staircase-2 | 3 | 8.2 | 3.5 | 24.6 | 24.6 | 86.1 |  | REI60 |  |  |  | 외부 돌출 계단실 | Non-slip Ceramic Tile | Emulsion Paint on Gypsum board wall(1 or 2 hour fire rating, of necessary) | Epoxy paint | Fireproofing Paint on Exposed Deck
[5 empty] | Ground Floor | Staircase-3 | 4 | 7 | 3.5 | 28 | 28 | 98 |  | REI60 |  |  |  | 외부 돌출 계단실 | Non-slip Ceramic Tile | Emulsion Paint on Gypsum board wall(1 or 2 hour fire rating, of necessary) | Epoxy paint | Fireproofing Paint on Exposed Deck
[5 empty] | 1st Floor |  | 18.2 | 69.5 | 7 | 1342.1 | 1342.1 | 9394.7
[5 empty] | 1st Floor | MV Electrical Room-1 | 5.5 | 34 | 7 | 187 | 187 | 1309 | [6 empty] | Epoxy Paint on Steel trowel Finish | Emulsion Paint on Gypsum board wall(1 or 2 hour fire rating, of necessary) | Epoxy paint | Exposed Deck | 100mm Mineral Wool Cladding (E15)
[5 empty] | 1st Floor | MV Electrical Room-2 | 5.5 | 28 | 7 | 154 | 154 | 1078 | [6 empty] | Epoxy Paint on Steel trowel Finish | Emulsion Paint on Gypsum board wall(1 or 2 hour fire rating, of necessary) | Epoxy paint | Exposed Deck
[5 empty] | 1st Floor | LV Electrical Room-1 | 12.7 | 34 | 7 | 431.8 | 431.8 | 3022.6 | [6 empty] | Epoxy Paint on Steel trowel Finish | Emulsion Paint on Cement Plaster or Gypsum board wall(1 or 2 hour fire rating, of necessary) | Epoxy paint | Exposed Deck
[5 empty] | 1st Floor | LV Electrical Room-2 | 12.7 | 28 | 7 | 355.6 | 355.6 | 2489.2 | [6 empty] | Epoxy Paint on Steel trowel Finish | Emulsion Paint on Gypsum board wall(1 or 2 hour fire rating, of necessary) | Epoxy paint | Exposed Deck
[5 empty] | 1st Floor | FM200 Room | 7.5 | 10 | 7 | 75 | 75 | 525 | [6 empty] | Epoxy Paint on Steel trowel Finish | Emulsion Paint on Gypsum board wall(1 or 2 hour fire rating, of necessary) | Epoxy paint | Exposed Deck
[5 empty] | 1st Floor | Locker Room | 3.7 | 4 | 7 | 14.8 | 14.8 | 103.6 | [6 empty] | Thk.3mm Vinyl Tile on Steel trowel Finish | Emulsion Paint on Cement Plaster | PVC base | Suspended PVC Ceiling (CH=2400)
[5 empty] | 1st Floor | Shower Room (F) | 3.7 | 3.5 | 7 | 12.95 | 12.95 | 90.65 | [6 empty] | Non-slip Ceramic Tile | Glazed Ceramic Tile | Glazed Ceramic Tile | Suspended PVC Ceiling (CH=2400)
[5 empty] | 1st Floor | Corridor | 4.5 | 7.5 | 7 | 33.75 | 33.75 | 236.25 | [6 empty] | Thk.3mm Linoleum on Steel trowel Finish | Emulsion Paint on Cement Plaster or Gypsum board wall(1 or 2 hour fire rating, of necessary) | PVC base | Suspended Acoustic Ceiling (CH=2700)
[5 empty] | 1st Floor | Staircase-1 | 3 | 8.2 | 7 | 24.6 | 24.6 | 172.2 |  | REI60 |  |  |  | 외부 돌출 계단실 | Non-slip Ceramic Tile | Emulsion Paint on Cement Plaster or Gypsum board wall(1 or 2 hour fire rating, of necessary) | Epoxy paint | Fireproofing Paint on Exposed Deck
[5 empty] | 1st Floor | Staircase-2 | 3 | 8.2 | 7 | 24.6 | 24.6 | 172.2 |  | REI60 |  |  |  | 외부 돌출 계단실 | Non-slip Ceramic Tile | Emulsion Paint on Gypsum board wall(1 or 2 hour fire rating, of necessary) | Epoxy paint | Fireproofing Paint on Exposed Deck
[5 empty] | 1st Floor | Staircase-3 | 4 | 7 | 7 | 28 | 28 | 196 |  | REI60 |  |  |  | 외부 돌출 계단실 | Non-slip Ceramic Tile | Emulsion Paint on Gypsum board wall(1 or 2 hour fire rating, of necessary) | Epoxy paint | Fireproofing Paint on Exposed Deck
[5 empty] | 2nd Floor |  | 18.2 | 69.5 | 6.5 | 1342.1 | 1342.1 | 8723.65
[5 empty] | 2nd Floor | Electronic room-1 | 18.2 | 8.2 | 6.5 | 149.24 | 149.24 | 970.06 | [6 empty] | Anti-Static PVC Tile on Raised Floor(H=600) /Dust free paint beneath Access floor | Emulsion Paint on Gypsum board wall(1 or 2 hour fire rating, of necessary) | Epoxy paint | Suspended Acoustic Ceiling (CH=3000) | 100mm Mineral Wool Cladding (E15)
[5 empty] | 2nd Floor | Electronic room-2 | 18.2 | 8.15 | 6.5 | 148.33 | 148.33 | 964.145 | [6 empty] | Anti-Static PVC Tile on Raised Floor(H=600) /Dust free paint beneath Access floor | Emulsion Paint on Gypsum board wall(1 or 2 hour fire rating, of necessary) | Epoxy paint | Suspended Acoustic Ceiling (CH=3000)
[5 empty] | 2nd Floor | Central control room | 18.2 | 13.95 | 6.5 | 196.64 | 196.64 | 1278.16 | [6 empty] | Anti-Static PVC Tile on Raised Floor(H=600) /Dust free paint beneath Access floor | Emulsion Paint on Cement Plaster or Gypsum board wall(2HR) | PVC base | Suspended Acoustic Ceiling (CH=3000)
[5 empty] | 2nd Floor | Computer room | 5 | 5 | 6.5 | 25 | 25 | 162.5 | [6 empty] | Anti-Static PVC Tile on Raised Floor(H=600) /Dust free paint beneath Access floor | Emulsion Paint on Gypsum board wall(1 or 2 hour fire rating, of necessary) | Epoxy paint | Suspended Acoustic Ceiling (CH=3000)
[5 empty] | 2nd Floor | Engineering room | 5 | 6.45 | 6.5 | 32.25 | 32.25 | 209.625 | [6 empty] | Anti-Static PVC Tile on Raised Floor(H=600) /Dust free paint beneath Access floor | Emulsion Paint on Gypsum board wall(1 or 2 hour fire rating, of necessary) | Epoxy paint | Suspended Acoustic Ceiling (CH=3000)
[5 empty] | 2nd Floor | Communication room | 8.2 | 4.05 | 6.5 | 33.21 | 33.21 | 215.865 | [6 empty] | Anti-Static PVC Tile on Raised Floor(H=600) /Dust free paint beneath Access floor | Emulsion Paint on Gypsum board wall(1 or 2 hour fire rating, of necessary) | Epoxy paint | Suspended Acoustic Ceiling (CH=3000)
[5 empty] | 2nd Floor | Training Room | 7.25 | 7.05 | 6.5 | 51.1125 | 51.1125 | 332.2312 | [6 empty] | Thk.3mm Vinyl Tile on Steel trowel Finish | Emulsion Paint on Gypsum board wall(2 hour fire rating) | PVC base | Suspended Acoustic Ceiling (CH=3000)
[5 empty] | 2nd Floor | C&I Workshop | 6.4 | 7.5 | 6.5 | 48 | 48 | 312 | [6 empty] | Epoxy Paint on Steel trowel Finish | Emulsion Paint on Gypsum board wall(1 or 2 hour fire rating, of necessary) | Epoxy paint | Exposed Deck
[5 empty] | 2nd Floor | Electrical Workshop | 6.4 | 5.5 | 6.5 | 35.2 | 35.2 | 228.8 | [6 empty] | Epoxy Paint on Steel trowel Finish | Emulsion Paint on Gypsum board wall(1 or 2 hour fire rating, of necessary) | Epoxy paint | Exposed Deck
[5 empty] | 2nd Floor | PCS staff room | 4 | 4.5 | 6.5 | 18 | 18 | 117 | [6 empty] | Thk.3mm Vinyl Tile on Steel trowel Finish | Emulsion Paint on Gypsum board wall(1 hour fire rating) | PVC base | Suspended Acoustic Ceiling (CH=2700)
[5 empty] | 2nd Floor | Office-1 | 5.5 | 6 | 6.5 | 33 | 33 | 214.5 | [6 empty] | Thk.3mm Linoleum on Steel trowel Finish | Emulsion Paint on Gypsum board wall(1 hour fire rating) | PVC base | Suspended Acoustic Ceiling (CH=2700)
[5 empty] | 2nd Floor | Office-2 | 5.5 | 4 | 6.5 | 22 | 22 | 143 | [6 empty] | Thk.3mm Linoleum on Steel trowel Finish | Emulsion Paint on Gypsum board wall(1 hour fire rating) | PVC base | Suspended Acoustic Ceiling (CH=2700)
[5 empty] | 2nd Floor | Office-3 | 6.4 | 8 | 6.5 | 51.2 | 51.2 | 332.8 | [6 empty] | Thk.3mm Linoleum on Steel trowel Finish | Emulsion Paint on Cement Plaster or Gypsum board wall(1 or 2 hour fire rating, of necessary) | PVC base or Epoxy paint | Suspended Acoustic Ceiling (CH=2700)
[5 empty] | 2nd Floor | Document room | 3 | 4.5 | 6.5 | 13.5 | 13.5 | 87.75 | [6 empty] | Thk.3mm Vinyl Tile on Steel trowel Finish | Emulsion Paint on Gypsum board wall(1 hour fire rating) | PVC base | Suspended Acoustic Ceiling (CH=2700)
[5 empty] | 2nd Floor | Conference room | 10 | 7.5 | 6.5 | 75 | 75 | 487.5 | [6 empty] | Thk.3mm Linoleum on Steel trowel Finish | Emulsion Paint on Cement Plaster or Gypsum board wall(1 hour fire rating) | PVC base | Suspended Acoustic Ceiling (CH=2700)
[5 empty] | 2nd Floor | Kitchen | 3 | 4.5 | 6.5 | 13.5 | 13.5 | 87.75 | [6 empty] | Non-slip Ceramic Tile | Glazed Ceramic Tile | Glazed Ceramic Tile | Suspended PVC Ceiling (CH=2700)
[5 empty] | 2nd Floor | Lunch room | 7 | 7.5 | 6.5 | 52.5 | 52.5 | 341.25 | [6 empty] | Thk.3mm Vinyl Tile on Steel trowel Finish | Emulsion Paint on Cement Plaster | Glazed Ceramic Tile | Suspended PVC Ceiling (CH=2700)
[5 empty] | 2nd Floor | Storage | 3 | 3 | 6.5 | 9 | 9 | 58.5 | [6 empty] | Non-slip Ceramic Tile | Glazed Ceramic Tile | Glazed Ceramic Tile | Suspended PVC Ceiling (CH=2400)
[5 empty] | 2nd Floor | Electronic room-3 | 18.2 | 4.15 | 6.5 | 75.53 | 75.53 | 490.945 | [6 empty] | Anti-Static PVC Tile on Raised Floor(H=600) /Dust free paint beneath Access floor | Emulsion Paint on Gypsum board wall(1 or 2 hour fire rating, of necessary) | Epoxy paint | Suspended Acoustic Ceiling (CH=3000)
[5 empty] | 2nd Floor | Printer Room | 8.2 | 3 | 6.5 | 24.6 | 24.6 | 159.9 | [6 empty] | Anti-Static PVC Tile on Raised Floor(H=600) /Dust free paint beneath Access floor | Emulsion Paint on Gypsum board wall(1 or 2 hour fire rating, of necessary) | Epoxy paint | Suspended Acoustic Ceiling (CH=3000)
[5 empty] | 2nd Floor | Toilet (F) | 3.2 | 6.4 | 6.5 | 20.48 | 20.48 | 133.12 | [6 empty] | Non-slip Ceramic Tile | Glazed Ceramic Tile | Glazed Ceramic Tile | Suspended PVC Ceiling (CH=2400)
[5 empty] | 2nd Floor | Toilet (M) | 3.8 | 6.4 | 6.5 | 24.32 | 24.32 | 158.08 | [6 empty] | Non-slip Ceramic Tile | Glazed Ceramic Tile | Glazed Ceramic Tile | Suspended PVC Ceiling (CH=2400)
[5 empty] | 2nd Floor | Corridor | - | - | 6.5 | 113.2875 | 113.2875 | 736.3688 | [6 empty] | Thk.3mm Linoleum on Steel trowel Finish | Emulsion Paint on Cement Plaster or Gypsum board wall(1 or 2 hour fire rating, of necessary) | PVC base | Suspended PVC Ceiling (CH=2700)
[5 empty] | 2nd Floor | Staircase-1 | 3 | 8.2 | 6.5 | 24.6 | 24.6 | 159.9 |  | REI60 |  |  |  | 외부 돌출 계단실 | Non-slip Ceramic Tile | Emulsion Paint on Cement Plaster or Gypsum board wall(1 or 2 hour fire rating, of necessary) | Epoxy paint | Fireproofing Paint on Exposed Deck
[5 empty] | 2nd Floor | Staircase-2 | 3 | 8.2 | 6.5 | 24.6 | 24.6 | 159.9 |  | REI60 |  |  |  | 외부 돌출 계단실 | Non-slip Ceramic Tile | Emulsion Paint on Gypsum board wall(1 or 2 hour fire rating, of necessary) | Epoxy paint | Fireproofing Paint on Exposed Deck
[5 empty] | 2nd Floor | Staircase-3 | 4 | 7 | 6.5 | 28 | 28 | 182 |  | REI60 |  |  |  | 외부 돌출 계단실 | Non-slip Ceramic Tile | Emulsion Paint on Gypsum board wall(1 or 2 hour fire rating, of necessary) | Epoxy paint | Fireproofing Paint on Exposed Deck
[5 empty] | Low Roof |  | 8.2 | 69.5 | 6 | 647.1 | 647.1 | 3812.6
[5 empty] | Low Roof | HVAC room-1 | 8.2 | 23.5 | 6 | 192.7 | 192.7 | 1156.2 | [6 empty] | Hardener Finish on Steel trowel Finish | Emulsion Paint on Gypsum board wall(1 or 2 hour fire rating, of necessary) | Epoxy paint | Exposed Deck | 100mm Mineral Wool Cladding (E15) | Protection Concrete(60mm) + P.E. Film 2ply(0.1mm) + Polystyrene Rigid Insulation(100mm) + Bituminous Water Proof Membrane(4mm) + Mortar Screed w/ Slope 1/100(Min THK.20mm) on Steel Trowel Finish
[5 empty] | Low Roof | HVAC room-2 | 8.2 | 11.55 | 6 | 94.71 | 94.71 | 568.26 | [6 empty] | Hardener Finish on Steel trowel Finish | Emulsion Paint on Cement Plaster or Gypsum board wall(1 or 2 hour fire rating, of necessary) | Epoxy paint | Exposed Deck
[5 empty] | Low Roof | Battery room | 8.2 | 13.95 | 6 | 114.39 | 114.39 | 686.34 | [6 empty] | Acid Resistant Paint on Steel trowel Finish | Up to 2.0m : Acid Resistant Paint on Cement Plaster Above : Emulsion Paint on Cement Plaster | Acid Resistant Paint | Exposed Deck
[5 empty] | Low Roof | Acid Treatment room | 2.5 | 2.6 | 6 | 6.5 | 6.5 | 39 | [6 empty] | Acid Resistant Paint on Steel trowel Finish | Emulsion Paint on Cement Plaster | Epoxy paint | Exposed Deck
[5 empty] | Low Roof | Air lock room | 2 | 2.1 | 6 | 4.2 | 4.2 | 25.2 | [6 empty] | Acid Resistant Paint on Steel trowel Finish | Emulsion Paint on Cement Plaster | Epoxy paint | Exposed Deck
[5 empty] | Low Roof | DC/UPS room | 8.2 | 20.5 | 6 | 168.1 | 168.1 | 1008.6 | [6 empty] | Anti-Static PVC Tile on Raised Floor(H=600) /Dust free paint beneath Access floor | Emulsion Paint on Cement Plaster or Gypsum board wall(1 or 2 hour fire rating, of necessary) | Epoxy paint | Exposed Deck
[5 empty] | Low Roof | Staircase-1 | 3 | 8.2 | 6 | 24.6 | 24.6 | 147.6 |  | REI60 |  |  |  | 외부 돌출 계단실 | Non-slip Ceramic Tile | Emulsion Paint on Gypsum board wall(1 or 2 hour fire rating, of necessary) | Epoxy paint | Fireproofing Paint on Exposed Deck
[5 empty] | Low Roof | Staircase-2 | 3 | 8.2 | 6 | 24.6 | 24.6 | 147.6 |  | REI60 |  |  |  | 외부 돌출 계단실 | Non-slip Ceramic Tile | Emulsion Paint on Gypsum board wall(1 or 2 hour fire rating, of necessary) | Epoxy paint | Fireproofing Paint on Exposed Deck
[5 empty] | Low Roof | Staircase-3 | 4 | 7 | 3.5 | 28 | 28 | 98 |  | REI60 |  |  |  | 외부 돌출 계단실 | Non-slip Ceramic Tile | Emulsion Paint on Gypsum board wall(1 or 2 hour fire rating, of necessary) | Epoxy paint | Fireproofing Paint on Exposed Deck
[5 empty] | Roof |  |  |  |  | 49.2 | 49.2 | 172.2
[5 empty] | Roof | Staircase-1 | 3 | 8.2 | 3.5 | 24.6 | 24.6 | 86.1 |  | REI60 |  |  |  | 외부 돌출 계단실 | Non-slip Ceramic Tile | Emulsion Paint on Gypsum board wall(1 or 2 hour fire rating, of necessary) | Epoxy paint | Fireproofing Paint on Exposed Deck | 100mm Mineral Wool Cladding (E15) | Protection Concrete(60mm) + P.E. Film 2ply(0.1mm) + Polystyrene Rigid Insulation(100mm) + Bituminous Water Proof Membrane(4mm) + Mortar Screed w/ Slope 1/100(Min THK.20mm) on Steel Trowel Finish
[5 empty] | Roof | Staircase-2 | 3 | 8.2 | 3.5 | 24.6 | 24.6 | 86.1 |  | REI60 |  |  |  | 외부 돌출 계단실 | Non-slip Ceramic Tile | Emulsion Paint on Gypsum board wall(1 or 2 hour fire rating, of necessary) | Epoxy paint | Fireproofing Paint on Exposed Deck
1.5 | Pipe Rack |  |  |  | Pipe Rack | Turbine Hall | [11 empty] | GTB, STB 내에 배치(면적 미반영)
[5 empty] | Platform | Turbine Hall | [11 empty] | GTB, STB 내에 배치(면적 미반영)
1.6 | GTG Foundation #1 & #2 | RC | 2 | - | - |  | 6.5 | 23.675 | 2.7 | 153.8875 | 153.8875 | 415.4963 | Mat Thk.2.7m
1.7 | STG Foundation #1 & #2 | RC | 2 | - | Mat |  | 11 | 28.7 | 2.7 | 315.7 | 315.7 | 852.39 | Mat Thk.2.7m |  |  |  |  | STG+Condensor
[5 empty] | Top Table | Turbine Hall | 10 | 20.5 | 4.5 | 205 | 205 | 922.5 | Top Table Thk.2.065m
2 | Water Treatment Building | ST | 1 | 2 | - |  | 37 | 38 | 7.5 / 12.0 | 1406 | 1938 | 12939 |  | III (R45,RE15, REI45) | S0 | F5.1 | D
[5 empty] | Ground Floor |  | 37 | 38 | 7.5 | 1406 | 1406 | 10545
[5 empty] | Ground Floor | Waste & Water Treatment Room | 37 | 38 | 7.5 | 1382 | 1382 | 10365 | [6 empty] | Chemical Resistant Paint on Steel trowel Finish | Emulsion Paint on Cement Plaster or Gypsum board wall(1 or 2 hour fire rating, of necessary) | Epoxy paint | Exposed Structure | - 1.2m Skirt Wall : Ext. Concrete Wall (150mm) + Mineral Wool Insulation (50mm) + Int. Burnt Brick(120mm) -Above : 100mm Mineral Wool Cladding (E15) | 200mm Mineral Wool Cladding(RE15)
[5 empty] | Ground Floor | Stair Case | 8 | 3 | 7.5 | 24 | 24 | 180 | [6 empty] | Non-slip Ceramic Tile | Emulsion Paint on Gypsum board wall(1 or 2 hour fire rating, of necessary) | Epoxy paint | Fireproofing Paint on Exposed Deck
[5 empty] | 1st Floor |  | 14 | 38 | 4.5 | 532 | 532 | 2394
[5 empty] | 1st Floor | MCC Room | 8 | 22 | 4.5 | 176 | 176 | 792 | [5 empty] | Raised Floor H=800 | Anti-Static PVC Tile on Raised Floor(H=800) /Dust free paint beneath Access floor | Emulsion Paint on Cement Plaster or Gypsum board wall(2 hour fire rating) | Epoxy paint | Suspended Acoustic Ceiling (CH=3200) | 100mm Mineral Wool Cladding (E15) | 200mm Mineral Wool Cladding(RE15)
[5 empty] | 1st Floor | Control Room | 8 | 13 | 4.5 | 104 | 104 | 468 | [5 empty] | Raised Floor H=800 | Anti-Static PVC Tile on Raised Floor(H=800) /Dust free paint beneath Access floor | Emulsion Paint on Gypsum board wall(1 or 2 hour fire rating, of necessary) | Epoxy paint | Suspended Acoustic Ceiling (CH=3200)
[5 empty] | 1st Floor | Laboratory | 6 | 18 | 4.5 | 108 | 108 | 486 | [6 empty] | Acid Resistant Paint on Steel trowel Finish | Acid Resistant Paint on Cement Plaster | Acid Resistant Paint | Suspended Acoustic Ceiling (CH=2700)
[5 empty] | 1st Floor | Office | 3.4 | 10.8 | 4.5 | 36.72 | 36.72 | 165.24 | [6 empty] | Thk.3mm Vinyl Tile on Steel trowel Finish | Emulsion Paint on Cement Plaster or Gypsum board wall(1 or 2 hour fire rating, of necessary) | PVC base | Suspended Acoustic Ceiling (CH=2700)
[5 empty] | 1st Floor | Toilet | 3.4 | 3.2 | 4.5 | 10.88 | 10.88 | 48.96 | [6 empty] | Non-slip Ceramic Tile | Glazed Ceramic Tile | Glazed Ceramic Tile | Suspended PVC Ceiling (CH=2400)
[5 empty] | 1st Floor | FM200 Room | 3.4 | 6 | 4.5 | 20.4 | 20.4 | 91.8 | [6 empty] | Epoxy Paint on Steel trowel Finish | Emulsion Paint on Cement Plaster or Gypsum board wall(1 hour fire rating) | Epoxy paint | Exposed Structure
[5 empty] | 1st Floor | Stair Case | 8 | 3 | 4.5 | 24 | 24 | 108 | [6 empty] | Non-slip Ceramic Tile | Emulsion Paint on Gypsum board wall(1 or 2 hour fire rating, of necessary) | Epoxy paint | Suspended Acoustic Ceiling (CH=2700)
[5 empty] | 1st Floor | Corridor | 2.6 | 20 | 4.5 | 52 | 52 | 234 | [6 empty] | Thk.3mm Vinyl Tile on Steel trowel Finish | Emulsion Paint on Cement Plaster or Gypsum board wall(1 or 2 hour fire rating, of necessary) | PVC base | Suspended Acoustic Ceiling (CH=2700)
3 | Dehydrator Building | ST | 1 | 1 |  |  | 19 | 14.2 | 5.3 | 251.8 | 251.8 | 1334.54 |  | IV (R15, RE15) | S0 | F5.1 | G
[5 empty] | Ground Floor | Dehydrate Room | 19 | 14.2 | 5.3 | 251.8 | 251.8 | 1334.54 | [5 empty] | Sump Pit (2mx2mx1.9mH) | Chemical Resistant Paint on Steel trowel Finish | Exposed Strucure or Emulsion Paint on Cement Plaster | Epoxy paint | Exposed Structure | - 1.2m Skirt Wall : Ext. Concrete Wall (150mm) + Mineral Wool Insulation (50mm) + Int. Burnt Brick(120mm) -Above : 100mm Mineral Wool Cladding (E15) | 200mm Mineral Wool Cladding(RE15)
4 | Circulating Water Pump Building | ST | 1 | 1 |  |  | 15 | 50.5 | 6.0 / 12.0 | 757.5 | 757.5 | 7065 |  | I (R120, RE30) | S0 | F5.1 | V
[5 empty] | Ground Floor | C.W Pump Room | 15 | 28 | 12 | 420 | 420 | 5040 | OHC 15 t |  |  |  |  | -하부에 Cooling Tower Basin 위치 - Sump Pit : 2mx2mx2m H | Epoxy Paint on Steel trowel Finish | Exposed Strucure or Emulsion Paint on Cement Plaster or Gypsum board wall(1 or 2 hour fire rating, of necessary) | Epoxy paint | Exposed Structure | - 1.2m Skirt Wall : Ext. Concrete Wall (150mm) + Mineral Wool Insulation (50mm) + Int. Burnt Brick(120mm) -Above : 100mm Mineral Wool Cladding (E15) | 200mm Mineral Wool Cladding(RE15)
[5 empty] | Ground Floor | Electric Room | 15 | 16 | 6 | 188 | 188 | 1128 | [5 empty] | Concrete Trench | Epoxy Paint on Steel trowel Finish | Exposed Strucure or Emulsion Paint on Cement Plaster or Gypsum board wall(1 or 2 hour fire rating, of necessary) | Epoxy paint | Exposed Structure
[5 empty] | Ground Floor | Local Electonic Room | 4 | 8 | 6 | 32 | 32 | 192 | [5 empty] | Concrete Trench | Epoxy Paint on Steel trowel Finish | Exposed Strucure or Gypsum board wall(1 or 2 hour fire rating, of necessary) | Epoxy paint | Exposed Structure
[5 empty] | Ground Floor | FM200 Room | 4 | 5 | 6 | 20 | 20 | 120 | [6 empty] | Epoxy Paint on Steel trowel Finish | Exposed Strucure or Emulsion Paint on Cement Plaster or Gypsum board wall(1 or 2 hour fire rating, of necessary) | Epoxy paint | Exposed Structure
[5 empty] | Ground Floor | Cooling Tower Chemical Dosing System Room | 6.5 | 15 | 6 | 97.5 | 97.5 | 585 | [5 empty] | 별도건물에서 통합됨 | Chemical Resistant Paint on Steel trowel Finish | Exposed Strucure or Emulsion Paint on Cement Plaster | Epoxy paint | Exposed Structure
5 | Switchyard E-House Foundation | RC | 1 | 1 |  |  | 5.8 | 20.8 | 1.32 | 87.94 | 87.94 | 116.0808 |  | N/A | N/A | N/A | N/A | Container type으로 변경.
[5 empty] | Ground Floor | RC Structure | 5.8 | 20.8 | 1.32 | 87.94 | 87.94 | 116.0808 | [5 empty] | Only 기초+Pedestal+테두리보+Trench
6 | Fuel Gas System Electrical Building | RC | 1 | 1 |  |  | 9 | 26.5 | 4.5 | 238.5 | 238.5 | 1073.25 |  | II (R90, RE15) | S0 | F5.1 | V
[5 empty] | Ground Floor | Electrical Room | 9 | 18 | 4.5 | 162 | 162 | 729 | [5 empty] | Concrete Trench | Epoxy Paint on Steel trowel Finish | Emulsion Paint on Cement Plaster or Gypsum board wall(1 hour fire rating) | Epoxy paint | Emulsion Paint on Fair faced Concrete | Ext. Burnt Brick (380mm) + Mineral Wool Insulation (50mm) + Int. Gypsum Board 2ply(9.5mm) | Protection Concrete(60mm) + P.E. Film 2ply(0.1mm) + Polystyrene Rigid Insulation(100mm) + Bituminous Water Proof Membrane(4mm) + Mortar Screed w/ Slope 1/100(Min THK.20mm) on Steel Trowel Finish
[5 empty] | Ground Floor | Local Control Room | 9 | 6 | 4.5 | 54 | 54 | 243 | [5 empty] | Concrete Trench | Epoxy Paint on Steel trowel Finish | Emulsion Paint on Cement Plaster or Gypsum board wall(1 hour fire rating) | Epoxy paint | Emulsion Paint on Fair faced Concrete
[5 empty] | Ground Floor | FM200 Room | 9 | 2.5 | 4.5 | 22.5 | 22.5 | 101.25 | [6 empty] | Epoxy Paint on Steel trowel Finish | Emulsion Paint on Cement Plaster or Gypsum board wall(1 hour fire rating) | Epoxy paint | Emulsion Paint on Fair faced Concrete
7 | Compressor buildings & Fuel gas station | ST | 1 | 1 |  |  | 35 | 41 | 7.5 / 14.2 | 1303 | 1303 | 14398 |  | II (R90, RE15) | S0 | F5.1 | A
[5 empty] | Ground Floor | Fuel Gas Compressor Room | 20 | 35 | 14.2 | 688.8473 | 688.8473 | 9905.4266 | OHC 16 t |  |  |  |  | -Sump Pit : 2.0mx2.0mx2.5m H | Spark-Proof ALFAPOL KI on Steel trowel Finish | Up to 1.2m : Emulsion Paint on Cement Plaster Above : 100mm Mineral Wool Cladding (E15) or Emulsion Paint on Cement Plaster | Epoxy paint | Exposed Structure | - 1.2m Skirt Wall : Ext. Concrete Wall (150mm) + Mineral Wool Insulation (50mm) + Int. Burnt Brick(120mm) -Above : 100mm Mineral Wool Cladding (E15) | 200mm Mineral Wool Cladding(RE15)
[5 empty] | Ground Floor | CO2 Room | 1.865 | 5.98 | 3.1 | 11.1527 | 11.1527 | 34.5734 | [5 empty] | Fuel Gas Compressor Room 내부 | Hardener Finish on Steel trowel Finish | Exposed Strucure or Emulsion Paint on Cement Plaster | Epoxy paint | Exposed Structure
[5 empty] | Ground Floor | HVAC Room | 3 | 5 | 3.2 | 15 | 15 | 48 | [5 empty] | Fuel Gas Compressor Room 외부로 돌출 | Hardener Finish on Steel trowel Finish | Up to 1.2m : Emulsion Paint on Cement Plaster Above : 100mm Mineral Wool Cladding (E15) | Epoxy paint | Exposed Structure
[5 empty] | Ground Floor | Fuel Gas Supply System Area | 21 | 28 | 7.5 | 588 | 588 | 4410 | [5 empty] | -Shelter Area -3면 Wire Fence | Spark-Proof ALFAPOL KI on Steel trowel Finish |  |  | Exposed Structure
| Fuel Gas Supply System Shelter | [16 empty] | Compressor buildings & Fuel gas station에 통합
8 | Raw Water Intake Pump Building | ST | 1 | 1 |  |  | 9.5 | 20.7 | 4.5 / 8.5 | 196.65 | 196.65 | 1234.525 |  | III (R45,RE15, REI45) | S0 | F5.1 | V
[5 empty] | Ground Floor | Raw Water Intake Pump Room | 9.5 | 9.2 | 8.5 | 87.4 | 87.4 | 742.9 | OHC 3.5 t |  |  |  |  | Pump Pit | Chemical Resistant Paint on Steel trowel Finish | Exposed Strucure or Emulsion Paint on Cement Plaster(up to 1200mm) or Emulsion Paint on Gypsum board wall(1 or 2 hour fire rating, of necessary) | Epoxy paint | Exposed Structure | - 1.2m Skirt Wall : Ext. Concrete Wall (150mm) + Mineral Wool Insulation (50mm) + Int. Burnt Brick(120mm) -Above : 100mm Mineral Wool Cladding (E15) | 200mm Mineral Wool Cladding(RE15)
[5 empty] | Ground Floor | Electrical Room | 6.5 | 11.5 | 4.5 | 74.75 | 74.75 | 336.375 | [6 empty] | Epoxy Paint on Steel trowel Finish | Exposed Strucure or Emulsion Paint on Cement Plaster(up to 1200mm) or Emulsion Paint on Gypsum board wall(1 or 2 hour fire rating, of necessary) | Epoxy paint | Exposed Structure
[5 empty] | Ground Floor | Local Electronic Room | 3 | 7.5 | 4.5 | 22.5 | 22.5 | 101.25 | [6 empty] | Epoxy Paint on Steel trowel Finish | Exposed Strucure or Emulsion Paint on Cement Plaster(up to 1200mm) or Emulsion Paint on Gypsum board wall(1 or 2 hour fire rating, of necessary) | Epoxy paint | Exposed Structure
[5 empty] | Ground Floor | FM200 Room | 3 | 4 | 4.5 | 12 | 12 | 54 | [6 empty] | Epoxy Paint on Steel trowel Finish | Exposed Strucure or Emulsion Paint on Cement Plaster(up to 1200mm) or Emulsion Paint on Gypsum board wall(1 or 2 hour fire rating, of necessary) | Epoxy paint | Exposed Structure
9 | Clarified Water Pump Building | ST | 1 | 1 |  |  | 9.5 | 34.5 | 5 | 327.75 | 327.75 | 1638.75 |  | III (R45,RE15, REI45) | S0 | F5.1 | D
[5 empty] | Ground Floor | Clarified Water Pump Room | 9.5 | 34.5 | 5 | 327.75 | 327.75 | 1638.75 | Hoist 2 t |  |  |  |  | Draiin Ditch | Chemical Resistant Paint on Steel trowel Finish | Exposed Strucure or Emulsion Paint on Cement Plaster(up to 1200mm) | Epoxy paint | Exposed Structure | - 1.2m Skirt Wall : Ext. Concrete Wall (150mm) + Mineral Wool Insulation (50mm) + Int. Burnt Brick(120mm) -Above : 100mm Mineral Wool Cladding (E15) | 200mm Mineral Wool Cladding(RE15)
10 | Raw Water Pump Building | ST | 1 | 1 |  |  | 9.5 | 32 | 5 | 304 | 304 | 1520 |  | III (R45,RE15, REI45) | S0 | F5.1 | D
[5 empty] | Ground Floor | Raw Water Pump Room | 9.5 | 32 | 5 | 304 | 304 | 1520 | Hoist 2 t |  |  |  |  | Draiin Ditch | Chemical Resistant Paint on Steel trowel Finish | Exposed Strucure or Emulsion Paint on Cement Plaster(up to 1200mm) | Epoxy paint | Exposed Structure | - 1.2m Skirt Wall : Ext. Concrete Wall (150mm) + Mineral Wool Insulation (50mm) + Int. Burnt Brick(120mm) -Above : 100mm Mineral Wool Cladding (E15) | 200mm Mineral Wool Cladding(RE15)
11 | Demi. Water Pump Building | ST | 1 | 1 |  |  | 6 | 18 | 5 | 108 | 108 | 540 |  | III (R45,RE15, REI45) | S0 | F5.1 | D
[5 empty] | Ground Floor | Demi Water Pump Room | 6 | 18 | 5 | 108 | 108 | 540 | Hoist 1 t |  |  |  |  | Draiin Ditch | Chemical Resistant Paint on Steel trowel Finish | Exposed Strucure or Emulsion Paint on Cement Plaster(up to 1200mm) | Epoxy paint | Exposed Structure | - 1.2m Skirt Wall : Ext. Concrete Wall (150mm) + Mineral Wool Insulation (50mm) + Int. Burnt Brick(120mm) -Above : 100mm Mineral Wool Cladding (E15) | 200mm Mineral Wool Cladding(RE15)
12 | Drummed Oil Storage Building | ST | 1 | 1 |  |  | 12 | 36 | 7 | 432 | 432 | 3024 |  | IV (R15, RE15) | S0 | F5.1 | V
[5 empty] | Ground Floor | Drummed Oil Storage Room | 12 | 36 | 7 | 432 | 432 | 3024 | Hoist 1 t |  |  |  |  | -Draiin Ditch -Sump Pit :1.5x1.5x2.0 H | Chemical Resistant Paint on Steel trowel Finish | Exposed Strucure or Emulsion Paint on Cement Plaster(up to 1200mm) | Epoxy paint | Exposed Structure | - 1.2m Skirt Wall : Ext. Concrete Wall (150mm) + Mineral Wool Insulation (50mm) + Int. Burnt Brick(120mm) -Above : 100mm Mineral Wool Cladding (E15) | 200mm Mineral Wool Cladding(RE15)
13 | Fire Water Pump Building | ST | 1 | 1 |  |  | 12 | 15 | 6 | 180 | 180 | 1080 |  | I (R120, RE30) | S0 | F5.1 | D
[5 empty] | Ground Floor | Fire Water Pump Room | 12 | 15 | 6 | 180 | 180 | 1080 | Hoist 3 t |  |  |  |  | Draiin Ditch | Hardener Finish on Steel trowel Finish | Exposed Strucure or Emulsion Paint on Cement Plaster(up to 1200mm) | Epoxy paint | Exposed Structure | - 1.2m Skirt Wall : Ext. Concrete Wall (150mm) + Mineral Wool Insulation (50mm) + Int. Burnt Brick(120mm) -Above : 100mm Mineral Wool Cladding (E15) | 200mm Mineral Wool Cladding(RE15)
14 | District Heating Station & Air Compressor Building | ST | 1 | 1 |  |  | 25 | 27 | 16 | 675 | 675 | 10800 |  | IV (R15, RE15) | S0 | F5.1 | G
[5 empty] | Ground Floor | DH Station & Air Compressor Room | 25 | 27 | 16 | 675 | 675 | 10800 | OHC 3.5 t |  |  |  |  | -Sump Pit :2.5x2.5x2.0 H | Epoxy Paint on Steel trowel Finish | Exposed Strucure or Emulsion Paint on Cement Plaster(up to 1200mm) | Epoxy paint | Exposed Structure | - 1.2m Skirt Wall : Ext. Concrete Wall (150mm) + Mineral Wool Insulation (50mm) + Int. Burnt Brick(120mm) -Above : 100mm Mineral Wool Cladding (E15) | 200mm Mineral Wool Cladding(RE15)
[5 empty] | Ground Floor | Bypass Deaerator Platform (FL.+3.0) |  |  |  | 106.42 | [7 empty] | 건물면적에서 제외
15 | Chemical Dosing System for HRSG Building #1, #2 | ST | 2 | 1 |  |  | 6.5 | 7.8 | 5 | 101.4 | 101.4 | 507 |  | III (R45,RE15, REI45) | S0 | F5.1 | D
[5 empty] | Ground Floor | Chemical Dosing Room #1 | 6.5 | 7.8 | 5 | 50.7 | 50.7 | 253.5 | [6 empty] | Chemical Resistant Paint on Steel trowel Finish | Exposed Strucure or Emulsion Paint on Cement Plaster(up to 1200mm) | Epoxy paint | Exposed Structure | - 1.2m Skirt Wall : Ext. Concrete Wall (150mm) + Mineral Wool Insulation (50mm) + Int. Burnt Brick(120mm) -Above : 100mm Mineral Wool Cladding (E15) | 200mm Mineral Wool Cladding(RE15)
[5 empty] | Ground Floor | Chemical Dosing Room #2 | 6.5 | 7.8 | 5 | 50.7 | 50.7 | 253.5 | [6 empty] | Chemical Resistant Paint on Steel trowel Finish | Exposed Strucure or Emulsion Paint on Cement Plaster(up to 1200mm) | Epoxy paint | Exposed Structure
16 | Workshop & Warehouse | ST | 1 | 1 |  |  | 15 | 50 | 8 | 750 | 750 | 6000 |  | IV (R15, RE15) | S0 | F5.1 | V
| (B30 F75 W4) |  |  |  | Ground Floor | Heavy Part Storage | 15 | 20 | 8 | 300 | 300 | 2400 | [6 empty] | Hardener Finish on Steel trowel Finish | Exposed Strucure or Emulsion Paint on Cement Plaster(up to 1200mm) | Epoxy paint | Exposed Structure | - 1.2m Skirt Wall : Ext. Concrete Wall (150mm) + Mineral Wool Insulation (50mm) + Int. Burnt Brick(120mm) -Above : 100mm Mineral Wool Cladding (E15) | 200mm Mineral Wool Cladding(RE15)
[5 empty] | Ground Floor | Light Parts Storage | 15 | 10 | 8 | 150 | 150 | 1200 | [6 empty] | Hardener Finish on Steel trowel Finish | Exposed Strucure or Emulsion Paint on Cement Plaster(up to 1200mm) | Epoxy paint | Exposed Structure
[5 empty] | Ground Floor | Mechnical Workshop | 15 | 10 | 8 | 150 | 150 | 1200 | OHC 10 t | [5 empty] | Hardener Finish on Steel trowel Finish | Exposed Strucure or Emulsion Paint on Cement Plaster(up to 1200mm) | Epoxy paint | Exposed Structure
[5 empty] | Ground Floor | MCC Room | 5 | 4 | 4 | 20 | 20 | 80 | [5 empty] | -Deck Mezz. Roof -Concrete Trench | Epoxy Paint on Steel trowel Finish | Emulsion Paint on Cement Plaster or Gypsum board wall(2 hour fire rating) | PVC base | Exposed Structure
[5 empty] | Ground Floor | Tool Room | 5 | 4 | 4 | 20 | 20 | 80 | [5 empty] | Deck Mezz. Roof | Epoxy Paint on Steel trowel Finish | Emulsion Paint on Cement Plaster or Gypsum board wall(1 or 2 hour fire rating, of necessary) | PVC base | Exposed Structure
[5 empty] | Ground Floor | Office1 | 9 | 3.2 | 4 | 28.8 | 28.8 | 115.2 | [5 empty] | Deck Mezz. Roof | Thk.3mm Vinyl Tile on Steel trowel Finish | Emulsion Paint on Gypsum board wall(1 or 2 hour fire rating, of necessary) | PVC base | Suspended Acoustic Ceiling (CH=2700)
[5 empty] | Ground Floor | Office2 | 5 | 5.9 | 4 | 29.5 | 29.5 | 118 | [5 empty] | Deck Mezz. Roof | Thk.3mm Vinyl Tile on Steel trowel Finish | Emulsion Paint on Gypsum board wall(1 hour fire rating) | PVC base | Suspended Acoustic Ceiling (CH=2700)
[5 empty] | Ground Floor | Toilet (M) / Wash Stand | 2.95 | 3.1 | 4 | 9.145 | 9.145 | 36.58 | [5 empty] | Deck Mezz. Roof | Non-slip Ceramic Tile | Glazed Ceramic Tile | Glazed Ceramic Tile | Suspended PVC Ceiling (CH=2400)
[5 empty] | Ground Floor | Shower, Locker (M) | 2.05 | 3.1 | 4 | 6.355 | 6.355 | 25.42 | [5 empty] | Deck Mezz. Roof | Non-slip Ceramic Tile | Glazed Ceramic Tile | Glazed Ceramic Tile | Suspended PVC Ceiling (CH=2400)
[5 empty] | Ground Floor | Corridor | 2.0/1.8 | 10.0/9.0 | 4 | 36.2 | 36.2 | 144.8 | [5 empty] | Deck Mezz. Roof | Thk.3mm Vinyl Tile on Steel trowel Finish | Emulsion Paint on Cement Plaster or Gypsum board wall(1 or 2 hour fire rating, of necessary) | PVC base | Suspended Acoustic Ceiling (CH=2700)
17 | Chemical Storage Building | ST | 1 | 1 | - |  | 30 | 71 | 9 | 2130 | 2130 | 17408 |  | III (R45,RE15, REI45) | S0 | F5.1 | V | Chemical Storage Building + Canopy over the railway
[5 empty] | Ground Floor | Chemical storage tank room | 20 | 28 | 9 | 560 | 560 | 5040 | [5 empty] | -Draiin Ditch -Sump Pit :1.5x1.5x2.0 H | Chemical Resistant Paint on Steel trowel Finish | Exposed Strucure or Emulsion Paint on Cement Plaster(up to 1200mm) or Emulsion Paint on Gypsum board wall(2 hour fire rating) | Epoxy paint | Exposed Structure | - 1.2m Skirt Wall : Ext. Concrete Wall (150mm) + Mineral Wool Insulation (50mm) + Int. Burnt Brick(120mm) -Above : 100mm Mineral Wool Cladding (E15) | 200mm Mineral Wool Cladding(RE15)
[5 empty] | Ground Floor | Chemical silo room | 20 | 20 | 12 | 400 | 400 | 4800 | Hoist 2t | [5 empty] | Chemical Resistant Paint on Steel trowel Finish | Exposed Strucure or Emulsion Paint on Cement Plaster(up to 1200mm) or Emulsion Paint on Gypsum board wall(2 hour fire rating) | Epoxy paint | Exposed Structure
[5 empty] | Ground Floor | Chemical storage room | 20 | 23 | 7.5 | 370 | 370 | 3090 | Hoist 2t | [5 empty] | Chemical Resistant Paint on Steel trowel Finish | Emulsion Paint on Cement Plaster or Gypsum board wall(2 hour fire rating) | Epoxy paint | Exposed Structure
[5 empty] | Ground Floor | MCC Room | 5 | 18 | 4 | 90 | 90 | 360 | [5 empty] | -Chemical storage room 내부 -Deck Mezz. Roof | Epoxy Paint on Steel trowel Finish | Exposed Strucure or Emulsion Paint on Cement Plaster(up to 1200mm) | Emulsion Paint | Exposed Structure
[5 empty] | Ground Floor | Canopy over the railway | 10 | 71 | 5.8 | 710 | 710 | 4118 | [5 empty] | Shelter | Hardener Finish on Steel trowel Finish | Exposed Strucure or Emulsion Paint on Cement Plaster(up to 1200mm) | Epoxy paint | Exposed Structure
19 | Guard House | RC | 1 | 1 | - |  | 8 | 18 | 4 | 144 | 144 | 576 |  | III (R45,RE15, REI45) | S0 | F5.1 | D
[5 empty] | Ground Floor | Hall | 3 | 8 | 4 | 24 | 24 | 96 | [6 empty] | Thk.3mm Vinyl Tile on Steel trowel Finish | Emulsion Paint on Cement Plaster | PVC base | Suspended Acoustic Ceiling (CH=2700) | Ext. Burnt Brick (250mm) + Mineral Wool Insulation (50mm) + Int. Burnt Brick(120mm) | Protection Concrete(60mm) + P.E. Film 2ply(0.1mm) + Polystyrene Rigid Insulation(100mm) + Bituminous Water Proof Membrane(4mm) + Mortar Screed w/ Slope 1/100(Min THK.20mm) on Steel Trowel Finish
[5 empty] | Ground Floor | Check Point Office | 2.5 | 3 | 4 | 7.5 | 7.5 | 30 | [6 empty] | Thk.3mm Vinyl Tile on Steel trowel Finish | Emulsion Paint on Cement Plaster | PVC base | Suspended Acoustic Ceiling (CH=2700)
[5 empty] | Ground Floor | ACS Server Room | 1.5 | 3 | 4 | 4.5 | 4.5 | 18 | [6 empty] | Epoxy Paint on Steel trowel Finish | Emulsion Paint on Cement Plaster | Epoxy paint | Suspended Acoustic Ceiling (CH=2700)
[5 empty] | Ground Floor | Storage Room | 2 | 3 | 4 | 6 | 6 | 24 | [6 empty] | Non-slip Ceramic Tile | Glazed Ceramic Tile | Glazed Ceramic Tile | Suspended PVC Ceiling (CH=2400)
[5 empty] | Ground Floor | Women Inspection Room | 2 | 3 | 4 | 6 | 6 | 24 | [6 empty] | Thk.3mm Vinyl Tile on Steel trowel Finish | Emulsion Paint on Cement Plaster | PVC base | Suspended Acoustic Ceiling (CH=2700)
[5 empty] | Ground Floor | Guard Room | 6 | 8 | 4 | 40.125 | 40.125 | 160.5 | [6 empty] | Thk.3mm Vinyl Tile on Steel trowel Finish | Emulsion Paint on Cement Plaster | PVC base | Suspended Acoustic Ceiling (CH=2700)
[5 empty] | Ground Floor | Office | 2.5 | 3.15 | 4 | 7.875 | 7.875 | 31.5 | [6 empty] | Thk.3mm Vinyl Tile on Steel trowel Finish | Emulsion Paint on Cement Plaster | PVC base | Suspended Acoustic Ceiling (CH=2700)
[5 empty] | Ground Floor | Canteen | 3 | 3.15 | 4 | 9.45 | 9.45 | 37.8 | [6 empty] | Non-slip Ceramic Tile | Glazed Ceramic Tile | Glazed Ceramic Tile | Suspended PVC Ceiling (CH=2400)
[5 empty] | Ground Floor | Recreation Room | 3 | 3.15 | 4 | 9.45 | 9.45 | 37.8 | [6 empty] | Thk.3mm Vinyl Tile on Steel trowel Finish | Emulsion Paint on Cement Plaster | PVC base | Suspended Acoustic Ceiling (CH=2700)
[5 empty] | Ground Floor | Manager Room | 3 | 3.4 | 4 | 10.2 | 10.2 | 40.8 | [6 empty] | Thk.3mm Vinyl Tile on Steel trowel Finish | Emulsion Paint on Cement Plaster | PVC base | Suspended Acoustic Ceiling (CH=2700)
[5 empty] | Ground Floor | Toilet/Shower | 3 | 3.4 | 4 | 10.2 | 10.2 | 40.8 | [6 empty] | Non-slip Ceramic Tile | Glazed Ceramic Tile | Glazed Ceramic Tile | Suspended PVC Ceiling (CH=2400)
[5 empty] | Ground Floor | Corridor | 1.45 | 6 | 4 | 8.7 | 8.7 | 34.8 | [6 empty] | Thk.3mm Vinyl Tile on Steel trowel Finish | Emulsion Paint on Cement Plaster | PVC base | Suspended Acoustic Ceiling (CH=2700)
20 | Watch Tower | RC | 5 | 1 | - |  | 2.1 | 2.1 | 2.66 | 22.05 | 22.05 | 58.653 |  | - | S0 | F5.1 | -
[5 empty] | Ground Floor | Watch Room | 2.1 | 2.1 | 2.7 | 4.41 | 4.41 | 11.907 | [6 empty] | Epoxy Paint on Steel trowel Finish | Exposed Strucure or Emulsion Paint on Cement Plaster | Emulsion Paint | Emulsion Paint on Fair faced Concrete | Ext. Burnt Brick (250mm) + Mineral Wool Insulation (50mm) + Int. Burnt Brick(120mm) | Profiled Metal Sheet(0.7m) + Bitumen Emulsion Paint on Fair Faced Concrete
TOTAL | [9 empty] | 17670.19 | 21582.69 | 267855.7988
※ Note :

## KLNG
7.4.2. BOQ Summary
A. Overall BOQ Summary (Building & Shelter)
Project: Kuwait Al-Zour LNG Import Project | [21 empty] | Rev.k
Discipline : Architecture | [21 empty] | 2021-05-25
NO. | Unit/ Number | Building Name | BLGD/ Shelter | Structural Concept | NOS | Equipment List | Size | [8 empty] | Total Area (㎡) | Volume (㎥) | Blast Proof | Fire Proof | OHC, Hoist (Capa.& Item no.) | BM | REMARK
[7 empty] | Floor | W(m) | L(m) | H(m) | Area(G) (㎡) | TR Area (1) | ACCU Area (2) | Car Park (3) | Add. Area (4)
10 Jetty 1 and Jetty 2
1 | 10-SS-03 | JETTY CONTROL AND ELECTRICAL BUILDING | B | RC Frame w/ Block Wall | 1 | N/A | Cable room | 11.8 | 24 | 2.7 | 283.2 | 0 |  |  | 53.3 | 1186.1 | 6220.526 | X | X | X |  | 1. Indoor TR 적용으로 TR Area 삭제 2.2nd Floor Height optimized.
[7 empty] | 1st Floor | 11.8 | 24 | 5.3 | 283.2 |  |  |  | 0
[7 empty] | 2nd Floor | 11.8 | 24 | 6.23 | 283.2
[7 empty] | 3rd Floor | 11.8 | 24 | 6.7 | 283.2
[11 empty] | 1132.8 | 0 | 0 | 0 | 53.3
2 | 10-B-11 | OPERATOR HOUSE JETTY I | B | RC Frame w/ Block Wall | 1 | N/A | Ground | 7 | 10 | 5.3 | 70 |  |  |  |  | 70 | 371 | X | X | X
[11 empty] | 70 | 0 | 0 | 0 | 0
3 | 10-B-12 | OPERATOR HOUSE JETTY II | B | RC Frame w/ Block Wall | 1 | N/A | Ground | 7 | 10 | 5.3 | 70 |  |  |  |  | 70 | 371 | X | X | X
[11 empty] | 70 | 0 | 0 | 0 | 0
20 LNG Tank Area
1 | 20-SS-02 | SATELLITE SUBSTATION | B | RC Frame w/ Block Wall | 1 | N/A | Cable room | 13.1 | 28 | 2.7 | 366.8 | 64.26 |  |  | 56.55 | 1644.56 | 8224.892 | X | X | X |  | 1. EDG -> CV Scope 이관 2.2nd Floor Height optimized.
[7 empty] | 1st Floor | 13.1 | 28 | 5.3 | 366.8 |  |  |  | 56.55
[7 empty] | 2nd Floor | 13.1 | 28 | 6.59 | 366.8
[7 empty] | 3rd Floor | 13.1 | 28 | 6.6 | 366.8
[11 empty] | 1467.2 | 64.26 | 0 | 0 | 113.1
2 | 10-B-15 | TRESTLE GATE HOUSE | B | RC Frame w/ Block Wall | 1 | N/A | Ground | 3.5 | 7.1 | 4.2 | 24.85 |  |  |  |  | 24.85 | 104.37 | X | X | X
[11 empty] | 24.85 | 0 | 0 | 0 | 0
3 | 10-B-15 | PARKING Lot FOR TRESTLE GATE HOUSE | OS | Steel(Roofl) | 1 | N/A | Ground | 3 | 14 | 3.1 | 42 |  |  |  |  | 42 | 130.2 | X | X | X |  | 4 Vehicles
[11 empty] | 42 | 0 | 0 | 0 | 0
40 Process Area (LNG Terminal)
1 | 40-BC-01 | BOG COMPRESSORS SHELTER | PS | Steel(Roof/Wall) | 1 | 40-K-0001A/B/C/D | Ground | 20 | 67 | 17 | 1340 |  |  |  |  | 1340 | 22780 | X | O | O (Overhead Crane, 1ea, 5 Ton)
[11 empty] | 1340 | 0 | 0 | 0 | 0
50 Process Area (LNG Terminal)
1 | 50-B-13 | OPERATOR HOUSE PROCESS I | B | RC Frame w/ RC Wall | 1 | N/A | Ground | 2.9 | 7.5 | 3.5 | 21.75 |  |  |  |  | 21.75 | 76.125 | O | O | X
[11 empty] | 21.75 | 0 | 0 | 0 | 0
2 | 50-B-14 | OPERATOR HOUSE PROCESS II | B | RC Frame w/ RC Wall | 1 | N/A | Ground | 2.9 | 7.5 | 3.5 | 21.75 |  |  |  |  | 21.75 | 76.125 | O | O | X
[11 empty] | 21.75 | 0 | 0 | 0 | 0
3 | 50-MS-01 | METERING STATION SHELTER | PS | Steel(Roof/Wall) | 1 | 50-A-0001, 50-A-0006 | Ground | 26.5 | 62 | 15 | 1643 |  |  |  |  | 1643 | 24645 | X | O | O (Overhead Crane, 1ea, 10 Ton) |  | 1. Fireproofing 추가
[11 empty] | 1643 |  | 0 | 0 | 0
4 | 50-B-13 | PARKING LOT FOR OPERATOR HOUSE PROCESS I | PS | Steel(Roofl) | 1 | N/A | Ground | 4.7 | 5.5 | 3.3 | 25.85 |  |  |  |  | 25.85 | 85.305 | X | X | X
[11 empty] | 25.85 |  | 0 | 0 | 0
5 | 50-B-14 | PARKING LOT FOR OPERATOR HOUSE PROCESS II | PS | Steel(Roofl) | 1 | N/A | Ground | 4.7 | 5.5 | 3.3 | 25.85 |  |  |  |  | 25.85 | 85.305 | X | X | X
[11 empty] | 25.85 |  | 0 | 0 | 0
70 Utilities (LNG Terminal)
1 | 70-SS-01 | MAIN ELECTRICAL SUBSTATION | B | RC Frame w/ Block Wall | 1 | N/A | Cable room | 27.5 | 87.5 | 2.7 | 2406.25 | 1733.8749 |  |  | 1853.4 | 10253.1749 | 41496.5 | X | X | X
[7 empty] | Clean Agent Cylinder Room | 14 | 15.85 | 6.3 | 221.9
[7 empty] | 1st Floor | 27.5 | 87.5 | 6.3 | 2406.25 |  |  |  | 667.25
[7 empty] | HVAC Room | 29 | 33.25 | 9.3 | 964.25
[11 empty] | 5998.65 | 1733.8749 | 0 | 0 | 2520.65
2 | 70-UB-01 | UTILITY SHELTER (AIR COMPRESSORS) | PS | Steel(Roof/Wall) | 1 | 70-A-1001 A/B 70-A-1002 A/B | Ground | 13.5 | 30 | 11 | 405 |  |  |  | 34.1 | 439.1 | 4455 | X | X | O (Overhead Crane, 1ea, 5 Ton)
[11 empty] | 405 | 0 | 0 | 0 | 34.1
3 | 70-UB-02 | UTILITY SHELTER (HYPOCHLORITE) | PS | Steel(Roof/Wall) | 1 | 50-A-0003 50-T-0002 A/B/C/D/E/F/G/H | Ground | 19.9 | 34 | 9.5 | 676.6 |  |  |  |  | 767.6 | 6837.2 | X | X | O (Monorail Hoist, 1ea, 1 Ton)
[7 empty] | Ground | 7 | 13 | 4.5 | 91
[11 empty] | 767.6 | 0 | 0 | 0 | 0
4 | 70-UB-03 | SEA WATER PUMP SHELTER | PS | Steel(Roof/Wall) | 1 | 70-P-0005 A/B/C/D | Ground | 10 | 16.5 | 7.5 | 165 |  |  |  |  | 165 | 1237.5 | X | X | O (Monorail Hoist, 1ea, 2 Ton)
[11 empty] | 165 | 0 | 0 | 0 | 0
5 | 70-UB-04 | FIRE WATER PUMP SHELTER | PS | Steel(Roof/Wall) | 1 | 70-P-0006 A/B 70-P-0007 A/B 70-P-0007B-V01 | Ground | 20.5 | 9 | 7.5 | 184.5 |  |  |  |  | 184.5 | 1383.75 | X | X | O (Monorail Hoist, 2ea, 2 Ton / 5 Ton) |  | 1. Shelter size 변경
[11 empty] | 184.5 | 0 | 0 | 0 | 0
6 | 70-UB-05 | WWT Common Shelter | PS | Steel(Roof/Wall) | 1 | 70-A-0015-K01A/B,K02A/B 70-A-0015-T13,P10A/B 70-A-0015-T11,P08A/B 70-A-0015-T12,P09A/B 70-A-0014-T11,P08A/B 70-A-0014-T12,P09A/B 70-A-0014-T10,P07A/B,M05A/B | Ground | 7 | 35.5 | 5 | 248.5 |  |  |  |  | 248.5 | 1242.5 | X | X | O (Monorail Hoist, 2ea, Capacity HOLD)
[11 empty] | 248.5 | 0 | 0 | 0 | 0
7 | 70-UB-06 | NEUTRALIZATION PACKAGE SHELTER | PS | Steel(Roof/Wall) | 1 | 50-A-0004 | Ground | 9 | 13 | 10 | 117 |  |  |  |  | 117 | 1170 | X | X | O (Monorail Hoist, 1ea, 1 Ton)
[11 empty] | 117 | 0 | 0 | 0 | 0
8 | 70-UB-07 | MAIN FIRE WATER JOCKEY PUMP SHELTER | PS | Steel(Roof/Wall) | 1 | 70-P-0004 A/B 70-A-0014-P06A/B | Ground | 3.675 | 7.35 | 3.15 | 27.0112 |  |  |  |  | 27.0112 | 85.0854 | X | X | x |  | 1. 하부 Structure -> CV Scope이므로 Equipment 없음
[11 empty] | 27.0112 | 0 | 0 | 0 | 0
9 | 70-UB-08 | UTILITY SHELTER (HYPOCHLORITE FOR PWS) | PS | Steel(Roof/Wall) | 1 | 70-A-0016 | Ground | 5 | 7 | 4.6 | 35 |  |  |  |  | 35 | 161 | X | X | X
[11 empty] | 35 | 0 | 0 | 0 | 0
80 Buildings
1 | 80-B-01 | FIRE STATION | B | RC Frame w/ Block Wall | 1 | N/A | Ground | 19.5 | 13.5 | 5.3 | 263.25 |  |  |  |  | 848.25 | 4680 | X | X | X |  | HVAC Room 삭제 Garage Size 증가에 따른 건물 면적 조정
[7 empty] | Ground | 19.5 | 16.5 | 6.2 | 321.75
[7 empty] | 1st Floor | 19.5 | 13.5 | 4.9 | 263.25
[11 empty] | 848.25 | 0 | 0 | 0 | 0
2 | 80-B-02 | ADMINISTRATION BUILDING | B | RC Frame w/ Block Wall/ Steel | 1 | N/A | Ground | 29 | 71 | 6 | 1937.545 | 63.25 |  |  |  | 2000.795 | 12354 | X | X | X |  | TR Area 추가, HVAC Room 삭제에 따른 면적 축소
[11 empty] | 1937.545 | 63.25 | 0 | 0 | 0
3 | 80-B-03 | GATE HOUSE I | B | RC Frame w/ Block Wall | 1 | N/A | Main Access | 10 | 24 | 4.9 | 240 |  |  |  |  | 965.55 | 4854.675 | X | X | X |  | SOCC 와 병합
[7 empty] | SOCC | 27.5 | 27.3 | 4.9 | 725.55
[11 empty] | 965.55 | 0 | 0 | 0 | 0
4 | 80-B-04 | SOCC BUILDING |  | RC Frame w/ Block Wall |  |  | SOCC | 32.2 | 20.2 | 5.5 | 650.44 | [6 empty] | X | X | X |  | Gate House I 과 병합
[11 empty] | 650.44 | 0 | 0 | 0 | 0
4 | 80-B-05 | GATE HOUSE II | B | RC Frame w/ Block Wall | 1 | N/A | Ground | 7.5 | 4 | 4.9 | 30 |  |  |  |  | 30 | 147 | X | X | X
[11 empty] | 30 | 0 | 0 | 0 | 0
5 | 80-B-06 | CONTROL BUILDING | B | RC Frame w/ Block Wall | 1 | N/A | Ground | 30 | 96 | 5.3 | 2844 | 63.45 |  |  |  | 2907.45 | 15600.285 | X | X | X |  | Smoking Room 추가
[11 empty] | 2844 | 63.45 | 0 | 0 | 0
6 | 80-B-07 | WAREHOUSE, WORKSHOP & LABORATORY | B | RC Frame w/ Block Wall | 1 | N/A | Ground | 39.5 | 75 | 5.6~12.35 | 2962.5 |  |  |  | 192 | 3154.5 | 26588.4375 | X | X | O (Overhead Crane, 2ea, 10ton,30ton) |  | Smoking Room 추가
[11 empty] | 2962.5 | 0 | 0 | 0 | 192
7 | 80-B-08 | PARKING LOT FOR ADMINISTRATION BUILDING | OS | Steel(Roof) | 1 | N/A | Ground | 5.5 | 90 | 3.2 | 495 |  |  |  |  | 495 | 1584 | X | X | X |  | 16 Vehicles (Ambulance Parking lot included)
[11 empty] | 495 | 0 | 0 | 0 | 0
8 | 80-B-09 | PARKING LOT FOR STAFF-1 | OS | Steel(Roof) | 1 | N/A | Ground | 5.5 | 54 | 3.2 | 297 |  |  |  |  | 297 | 950.4 | X | X | X |  | 18 Vehicles
[11 empty] | 297 | 0 | 0 | 0 | 0
9 | 80-B-10 | M&O BUILDING | B | RC Frame w/ Block Wall | 1 | N/A | Ground | 18 | 42 | 6 | 756 |  |  |  | 36 | 792 | 4752 | X | X | X |  | Smoking Room 면적 누락 반영
[11 empty] | 756 | 0 | 0 | 0 | 36
10 | 80-B-15 | PARKING LOT FOR M&O BUILDING | OS | Steel(Roof/Wall) | 1 | N/A | Ground | 5.5 | 27 |  | 148.5 |  |  |  |  | 148.5 | - | X | X | X |  | 9 Vehicles
[11 empty] | 148.5 | 0 | 0 | 0 | 0
11 | 80-B-16 | PARKING LOT FOR CONTROL BUILDING | OS | Steel(Roof/Wall) | 1 | N/A | Ground | 5.5 | 60 |  | 330 |  |  |  |  | 330 | - | X | X | X |  | 20 Vehicles
[11 empty] | 330 | 0 | 0 | 0 | 0
12 | 80-B-17 | PARKING LOT FOR WAREHOUSE, WORKSHOP & LABORATORY | OS | Steel(Roof/Wall) | 1 | N/A | Ground | 5.5 | 21 |  | 115.5 |  |  |  |  | 115.5 | - | X | X | X |  | 9 Vehicles
[11 empty] | 115.5 | 0 | 0 | 0 | 0
13 | 80-B-18 | PARKING LOT FOR GATEHOUSE I | OS | Steel(Roof) | 1 | N/A | Ground | 5.5 | 15 | 3.2 | 82.5 |  |  |  |  | 82.5 | 264 | X | X | X |  | 5 Vehicles
[11 empty] | 82.5 | 0 | 0 | 0 | 0
14 | 80-B-19 | PARKING LOT FOR STAFF-2 | OS | Steel(Roof) | 1 | N/A | Ground | 5.5 | 144 | 3.2 | 792 |  |  |  |  | 792 | 2534.4 | X | X | X |  | 48 Vehicles
[11 empty] | 792 | 0 | 0 | 0 | 0
15 | 80-B-01 | DCP Garage Building | B | RC Frame w/ Block Wall | 1 | N/A | Ground | 5.5 | 11.5 | 6.2 | 63.25 |  |  |  |  | 63.25 | 392.15 | X | X | X |  | Fire Vehicles 용 차고 추가
[11 empty] | 63.25 | 0 | 0 | 0 | 0
16 | 80-B-01 | PARKING LOT FOR Fire Station | OS | Steel(Roof) | 1 | N/A | Ground | 5.5 | 12 | 3.2 | 66 |  |  |  |  | 66 | 211.2 | X | X | X |  | 4 Vehicles
[11 empty] | 66 | 0 | 0 | 0 | 0
91 Pig Receiver and Tie-ins at KOC (Offsites)
1 | 91-SS-04 | KOC PIGGING STATION SUBSTATION | B | RC Frame w/ Block Wall | 1 | N/A | Ground | 8.7 | 21.3 | 2.9 | 185.31 |  |  |  |  | 395.12 | 1737.2094 | X | X | X |  | 전기실 증가에 따른 Grid 조정
[7 empty] | Cylinder Room | 7 | 3.5 | 4.8 | 24.5
[7 empty] | 1st Floor | 8.7 | 21.3 | 5.84 | 185.31
[11 empty] | 395.12 | 0 | 0 | 0 | 0
2 | 91-B-19 | KOC ZOR PIGGING STATION FAR BUILDING | B | RC Frame w/ Block Wall | 1 | N/A | Ground |  |  |  | 0 |  |  |  |  | 0 | 0 | X | X | X |  | HOLD : Compressor Shelter 내에 Panel만 설치하는 방향으로 추진 중, 삭제 예정
[11 empty] | 0 | 0 | 0 | 0 | 0
3 | 91-A-01 | IA COMPRESSOR SHELTER I | PS | Steel(Roof/Wall) | 1 | 91-A-0100 | Ground | 11 | 19 | 6.3 | 209 |  |  |  |  | 209 | 1316.7 | X | X | O (MONORAIL HOIST (1TON), 2EA)
[11 empty] | 209 | 0 | 0 | 0 | 0
4 | 91-A-02 | IA COMPRESSOR SHELTER II | PS | Steel(Roof/Wall) | 1 | 91-A-0200 | Ground | 11 | 19 | 6.3 | 209 |  |  |  |  | 209 | 1316.7 | X | X | O (MONORAIL HOIST (1TON), 2EA)
[11 empty] | 209 | 0 | 0 | 0 | 0
5 | 91-B-01 | PARKING LOT FOR KOC PIGGING STATION SUBSTATION | OS | Steel(Roof) | 1 | N/A | Ground | 5.5 | 9 | 3.2 | 49.5 |  |  |  |  | 49.5 | 158.4 | X | X | X |  | 3 Vehicles
[11 empty] | 49.5 | 0 | 0 | 0 | 0
92 Modifications at BS 180 (Offsites)
|  | Modification work for BS 180 Substation | B | RC Frame w/ Block Wall | 1 | N/A | Ground |  |  |  | 0 |  |  |  |  | 0 |  | X | X | X |  | 건축 해당 사항 없음 미장/Paint 일부물량만 반영함
0
[11 empty] | 0 | 0 | 0 | 0 | 0
93 Modifications at MEW Subs.& Electrical Incoming System (Offsites)
1 | 70-MIS-01 | ELECTRICAL SUBSTATION INCOMING 132 kV GIS | B | RC Frame w/ Block Wall | 1 | N/A | Cable room | 36.255 | 45.915 | 3.5 | 1322.7421 | 341.9063 |  |  |  | 2987.3904 | 15392.5459 | X | X | O (Overhead Crane, 1ea, 7.5 ton) |  | EPC Package 별도 발주
[7 empty] | 1st Floor | 36.255 | 45.915 | 4.7/9.3 | 1322.7421
[11 empty] | 2645.4841 | 341.9063 | 0 | 0 | 0
|  | Modification work for MEW Substation | B | RC Frame w/ Block Wall | 1 | N/A | Ground |  |  |  | 0 |  |  |  |  | 0 |  | X | X | X |  | 건축 해당 사항 없음 미장/Paint 일부물량만 반영함
0
[11 empty] | 0 | 0 | 0 | 0 | 0
10 | BLDG |  |  | B | 3 | [10 empty] | 1326.1 | 6962.526
| SHELTER |  |  | S | 0 | [10 empty] | 0 | 0
20 | BLDG |  |  | B | 2 | [10 empty] | 1669.41 | 8329.262
| SHELTER | (OS Shelter) |  | OS | 1 | [10 empty] | 42 | 0
40 | BLDG |  |  | B | 0 | [10 empty] | 0 | 0
| SHELTER | (OS Shelter) |  | OS | 0 | [10 empty] | 0 | 0
| SHELTER | (PS Shelter) |  | PS | 1 | [10 empty] | 1340 | 22780
50 | BLDG |  |  | B | 2 | [10 empty] | 43.5 | 152.25
| SHELTER | (OS Shelter) |  | OS | 0 | [10 empty] | 0 | 0
| SHELTER | (PS Shelter) |  | PS | 3 | [10 empty] | 1694.7 | 24815.61
70 | BLDG |  |  | B | 1 | [10 empty] | 10253.1749 | 41496.5
| SHELTER | (OS Shelter) |  | OS | 0 | [10 empty] | 0 | 0
| SHELTER | (PS Shelter) |  | PS | 8 | [10 empty] | 1983.7112 | 16572.0354
80 | BLDG |  |  | B | 8 | [10 empty] | 10761.795 | 69368.5475
| SHELTER | (OS Shelter) |  | OS | 8 | [10 empty] | 2326.5 | 5544
| SHELTER | (PS Shelter) |  | PS | 0 | [10 empty] | 0 | 0
91 | BLDG |  |  | B | 1 | [10 empty] | 395.12 | 1737.2094
| SHELTER | (OS Shelter) |  | OS | 1 | [10 empty] | 49.5 | 158.4
| SHELTER | (PS Shelter) |  | PS | 2 | [10 empty] | 418 | 2633.4
93 | BLDG |  |  | B | 1 | [10 empty] | 2987.3904 | 15392.5459
| SHELTER | (OS Shelter) |  | OS | 0 | [10 empty] | 0 | 0 |  |  |  |  | 24837.8791
| SHELTER | (PS Shelter) |  | PS | 0 | [10 empty] | 0 | 0
TOTAL | BLDG |  |  |  | 18 | [6 empty] | 2203.4912 |  |  |  | 27436.4903 | 143438.8408 |  |  |  |  | 25232.9991
| SHELTER |  |  |  | 24 | [10 empty] | 7854.4112 | 72503.4454
GRAND TOTAL |  |  |  |  | 42 | [10 empty] | 35290.9015 | 215942.2863 |  |  |  |  | 93,92 Area Substation 2동 제외 (건축 해당 사항 없음)
Abbreviation - OS: Open Shelter, PS: Partial Shelter, CS: Close Shelter, B: Building
Note 1. Parking Lot Structural Concept은 Spec. 검토 후 최종 결정 예정
Revision Note | [17 empty] | Reference |  |  |  | Remark
Revision A |  |  | IOM-AR-0001 배포 | [14 empty] | 입찰 BOQ
Revision B |  |  | IOM-AR-0001 반영
Revision C |  |  | Latest Plot Plan 반영 | [14 empty] | IOM-PI-0078, 0103, 0107
IOM-PI-0073, DRN-PI-020
Revision D |  |  | Latest Inform 반영 | [14 empty] | IOM-AR-0014
Volume 추가
Revision E |  |  | Building 추가 반영
Revision F |  |  | 60% 3D Model Review 전 최신 Inform 반영
QRA Report에 따른 HVAC Room 삭제 건물 미 반영
Revision G |  |  | 90% 3D Model Review 전 최신 Inform 반영
HVAC Room 삭제 건물 반영
Revision H |  |  | Smoking Shelter 삭제 및 Smoking Room 인입으로 인한 각 건물 면적 조정
Revision I |  |  | Building 별 Update 반영
Revision J |  |  | Building 별 Update 반영
Parking Lot for Operator House Process I, II
Revision K |  |  | As-built
Parking Lot 및 DCP Garage Building 반영, ELECTRICAL SUBSTATION INCOMING 132 kV GIS 면적 변경사항 반영
Note on P18: HEC: Cablt Pit
Note on P19: HEC: Cylinder Room
Note on M42: HEC: HV + LV + Capacitor
Note on P44: HEC: Rack Room + Battery Room
Note on P47: HEC: Intake Platform

## SGPC
7.4.2 BOQ Summary | [29 empty] | Pre-Action Valve Room
A. List of Buildings | [29 empty] | Alarm Valve Room
PROJECT : 아제르바이잔 SGPC PROJECT | [29 empty] | Cylinder Room
Disicipline : Architecture | [6 empty] | ITB 기준 | [17 empty] | HVAC 접수면적 |  |  |  |  | Cylinder Room |  | 2019.02.27/ Rev.J
NO. | UNIT | AREA | Building Name | BLGD/ SLTR | NOS | Structure | Size |  |  |  |  | Total Area (A) | VOLUMN | HVAC Room (WxLxH) | "U" value | Cylinder Room (WxLxH) | Total Area | Sprinkler | Blast Resistant 여부 | Blast | OHC, Hoist | Basis of Building Size Estimated | Sanitary | HVAC면적(BASE) | HVAC 접수면적 | HVAC 추가면적 | 전기실 | 전기실 | 소방면적(BASE) | 소방 접수면적 | 소방 추가면적 | REMARK
[7 empty] | Floor | W(m) | L(m) | H(m) | Area(G) | [15 empty] | 기존 | 접수
1 |  | SWI AREA8(80) | Administration BLDG. (84-AB-01) | BD | 1 | RC | Ground | 30 | 77 | 5 | 2310 | 7090 | 35450 |  |  |  | 7090 | O |  |  |  |  | O | 140 | 210 | 70 |  |  |  | M |  | ITB_10.781 CSA Options | 전기 추가 면적 산입
[7 empty] | 전기추가면적 | 9 | 10 | 5 | 90 | [15 empty] | 7x5.9 | 12.6x8.5
[7 empty] | HVAC | 7 | 10 | 5 | 70
[7 empty] | FIRST | 30 | 77 | 5 | 2310 | [12 empty] | (10x14) | (15x14) |  | 41.3 | 129.56 |  | (1.5x2.5) |  | ITB_10.707 CSA Options
[7 empty] | SECOND | 30 | 77 | 5 | 2310 | [20 empty] | TPIT-G4MP-SUP-220-0001
[7 empty] | Sum |  |  |  | 7090 |  | 35450 | [18 empty] | Clarification 필요함 BLDG List 와 Plot Plan 상이함
2 |  |  | Maintenance Workshop BLDG (84-MWS-01) | BD | 1 | RC + Steel | Ground | 30 | 70 | 11 | 2100 | 2460 | 23100 |  |  |  | 2460 |  |  |  | OHC |  | O | 78.975 | 78.975 | 0 |  |  |  | 7.5 |  | ITB_10.781 CSA Options
[7 empty] | EL+6000 | 30 | 12 |  | 360 |  | 0 | [7 empty] | (5ton) |  |  | (5.85x13.5) | (5.85x13.5) |  |  |  |  | (1.5x2.5x2) |  | (CSA Option)
[7 empty] | Sum |  |  |  | 2460 |  | 23100 | [18 empty] | TPIT-G4MP-SUP-220-0001
3 |  |  | Maintenance Storage BLDG. (84-MWS-02) | BD | 1 | RC + Steel | Maintenance Engineering Part | 30 | 20 | 4 | 600 | 2700 | 2400 |  |  |  | 2700 | [5 empty] | O | 56.44 | 57.4 | 0 |  |  |  | 3.75 |  | ITB_10.781 CSA Options
[7 empty] | Maintenance Storage Part | 30 | 70 | 6 | 2100 |  | 12600 | [10 empty] | (6.8x8.3) | (8.2x7.0) |  |  |  |  | (1.5x2.5) |  | (CSA Option)
[7 empty] | Sum |  |  |  | 2700 |  | 15000 | [18 empty] | TPIT-G4MP-SUP-220-0010
4 |  |  | EMERG. Medical BLDG. (84-AB-02) | BD | 1 | RC | Ground | 25 | 25 | 5.3 | 625 | 625 | 3312.5 |  |  |  | 625 | [5 empty] | O | 81.25 (6.5x12.50) | 81.25 (6.5x12.50) | 0 | [5 empty] | ITB_10.781 CSA Options (CSA Option) TPIT-G4MP-SUP-220-0001
5 |  |  | Fire Brigade Emergency BLDG. (84-AB-03) | BD | 1 | RC+Steel | Ground | 40 | 60 | 5.5 | 2400 | 2400 | 13200 |  |  |  | 2400 | [5 empty] | O | 127.44 (11.8x10.8) | 132 (11.0x12.0) | 0 | [5 empty] | ITB_10.781 CSA Options (CSA Option) TPIT-G4MP-SUP-220-0001
6 |  |  | Central Control Building (82-CCB-01) | BD | 1 | RC | Ground | 50 | 70 | 6.5 | 3500 | 3773 | 24524.5 |  |  |  | 3773 | [5 empty] | O | 167 (10.0x16.7) | 287.24 (16.7x17.2.) | 112.5 |  |  | 60 (4.0x15.0) | 72 (6.0x12.0) | 0 | ITB_10.783 CSA Power Supply TPIT-G5MP-SWI-220-8201 / G4MP-SUP-220-0001 (Azer Enerji Services)
[7 empty] | 전기추가면적 | 8.2 | 10 | 6.5 | 82 | [15 empty] | 11.8x4.1 | 15.8x8.2 |  |  |  | Cylinder Room 수정됨
[7 empty] | HVAC | 7 | 17 | 6.5 | 119 | [15 empty] | 48.38 | 129.56
[7 empty] | FM200 | 4 | 18 | 6.5 | 72
|  |  |  | BD |  |  | Sum |  |  |  | 3773 |  | 24524.5 |  |  |  | 0
7 |  |  | Administration Gate House (84-GA-02) | BD | 1 | RC | Ground | 25 | 30 | 5.3 | 750 | 750 | 3975 |  |  |  | 750 | [5 empty] | O | 84.09 (7.75x10.85) | 84.09 (7.75x10.85) | 0 | [5 empty] | TPIT-G4MP-SUP-220-0001
8 |  |  | Laboratory. BLDG. (84-PB-01) | BD | 1 | RC | Ground | 40.5 | 49.8 | 5 | 2016.9 | 2120.4 | 10084.5 |  |  |  | 2120.4 | O |  |  |  |  | O | 104.52 | 140 | 35.48 |  |  |  | 3.75 |  | ITB 10.707-08 Laboratory Building Modifications반영
[7 empty] | HVAC | 3 | 13.5 | 5 | 40.5 |  | 202.5 | [16 empty] | (1.5x2.5)
[7 empty] | Cylinder | 3 | 15 | 5 | 45 |  | 225 | [10 empty] | (7.8x13.4) | (10x14)
[7 empty] | Gas Bottle | 4 | 4.5 | 5 | 18 |  | 90
[7 empty] | Sum |  |  |  | 2120.4 |  | 10602
9 |  |  | Logistic Gate house (East Side) 84-GA-03 | BD | 1 | RC | Ground | 8 | 15 | 3.3 | 120 | 120 | 396 |  |  |  | 120 | [5 empty] | O | [8 empty] | TPIT-G4MP-SUP-220-0001 / 역무 확인 필요
10 |  |  | Substation SS (81-SU-05) (Unit 82,83,84) | BD | 1 | RC | Cable RM. | 11 | 30 | 3.9 | 330 | 952 | 1287 |  |  |  | 952 | [6 empty] | 100 | 100 | 0 |  |  | 14 | 60 | 26 | Plot Plan Size 추후 변경 예정
[6 empty] | (HVAC 포함) | Ground | 11 | 40 | 6.2 | 440 |  | 2728 | [10 empty] | (10x10) | (10x10) |  |  |  | (3.5x4) | (6x10) |  | TPIT-G4MP-SUP-220-0001
[7 empty] | Cylinder | 6 | 10 | 6 | 60 |  | 360
[7 empty] | TR AREA | 8 | 9 | 6 | 72
[7 empty] | TR AREA | 5 | 10 | 6 | 50 | [20 empty] | Cylinder Room 수정됨
[7 empty] | Sum |  |  |  | 952 |  | 4375
11 |  | PEU AREA 5 (50) | Extruder Building (57-EX-01) | BD | 1 | Steel | Ground | 32 | 48 | 12 | 1536 | 10237.5 | 18432 |  |  |  | 10237.5 | O |  |  | Hoist | [8 empty] | 18.75 |  | HQC-G4MP-PEU-250-5036
[7 empty] | HVAC | 5.5 | 7 | 5 | 38.5 |  | 192.5 | [16 empty] | (7.5x2.5) |  | IOM-MR-25/3월27일 변경
[7 empty] | RACK / VALVE | 5.5 | 10 | 4 | 55 |  | 220 | [18 empty] | 소방 Preaction Valve Room 접수
[6 empty] | 2 | EL+120000 | 32 | 48 | 8 | 1536 |  | 12288
[6 empty] | 3 | EL+128000 | 32 | 48 | 7 | 1536 |  | 10752
[6 empty] | 4 | EL+135000 | 32 | 48 | 5 | 1536 |  | 7680
[6 empty] | 5 | EL+140000 | 32 | 48 | 11 | 1536 |  | 16896 | [18 empty] | O 7500
[5 empty] | 1 | 6 | EL+156000 | 14 | 16 | 4.5 | 224 |  | 1008 | [18 empty] | Outdoor Platform
[5 empty] | 2 | 7 | EL+160500 | 14 | 16 | 4.5 | 224 |  | 1008 | [18 empty] | Outdoor Platform
[5 empty] | 3 | 8 | EL+165000 | 14 | 16 | 8 | 224 |  | 1792 | [18 empty] | Outdoor Platform
[5 empty] | 4 | 9 | EL+173000 | 14 | 16 | 6.5 | 224 |  | 1456 | [18 empty] | Outdoor Platform
[5 empty] | 5 | 10 | EL+179500 | 14 | 16 | 7 | 224 |  | 1568 | [18 empty] | Outdoor Platform
[5 empty] | 6 | 11 | EL+186500 | 14 | 16 | 9 | 224 |  | 2016 | [18 empty] | Outdoor Platform
[5 empty] | 7 | 12 | EL+195500 | 14 | 16 | 12 | 224 |  | 2688 | [18 empty] | Outdoor Platform
[5 empty] | 8 | 13 | EL+207500 | 14 | 16 | 6.5 | 224 |  | 1456 | [18 empty] | Outdoor Platform
[5 empty] | 9 | 14 | EL+214000 | 14 | 16 | 6.5 | 224 |  | 1456 | [18 empty] | Outdoor Platform
[5 empty] | 10 | 15 | EL+218000 | 14 | 16 | 4 | 224 |  | 896 | [18 empty] | Outdoor Platform
[5 empty] | 11 | 16 | EL+225000 | 14 | 16 | 7 | 224 |  | 1568 | [18 empty] | Outdoor Platform
[7 empty] | Sum |  |  |  | 10237.5 |  | 83372.5
12 |  |  | PEU Substation SS(81-SU-03) | BD | 1 | RC | Cable RM. | 13.3 | 89.6 | 3.85 | 1191.68 | 3297.86 | 4587.968 |  |  |  | 3297.86 | [6 empty] | 150 | 150 | 0 |  |  | 52.8 | 90 | 0 | Plot Plan Size 추후 변경 예정
[7 empty] | Ground | 13.3 | 89.6 | 6.2 | 1191.68 |  | 7388.416 | [10 empty] | (10x15) | (10x15) |  |  |  | (3x17.6) | (6x15) |  | HQC-G4MP-SWI-220-8131
[6 empty] | (HVAC 별도 추가) | HVAC | 13.3 | 15 | 6.2 | 199.5 |  | 1236.9
[7 empty] | Cylinder | 6 | 15 | 6.2 | 90 |  | 558
[6 empty] | 도면에 미포함됨 | TR AREA | 10 | 30 | 9 | 300 |  | 2700 | [18 empty] | TPIT-G4MP-SUP-220-0001
[7 empty] | TR AREA | 6.5 | 50 | 6 | 325 |  | 1950
[7 empty] | Sum |  |  |  | 3297.86 |  | 18421.284
13 |  |  | PEU Remote Instrument Bldg. (81-PIE-03) | BD | 1 | RC | Ground | 12.2 | 65.05 | 7.5 | 793.61 | 793.61 | 5952.075 |  |  |  | 793.61 |  |  | O |  |  |  |  | 60 (6x10) | 137.86 |  |  |  | 75.9 |  | HQC-G4MP-SWI-220-8161
[5 empty] | OLD | 263 |  |  |  |  | 0 |  | 0 | [11 empty] | 6X10 | 11.3X12.2 |  |  |  | 11X6.9 |  | Cylinder Room 수정됨
[7 empty] | Sum |  |  |  | 793.61 |  | 5952.075
14 |  |  | Compressor Shelter (54-SH-0001) (C-5403) | SH | 1 | Steel | Ground | 16.5 | 24.5 | 3.3 | 404.25 | 908.5 | 1334.025 |  |  |  | 908.5 |  |  |  | OHC | [10 empty] | Plot Plan HQC-G4MP-PEU-250-5014
[7 empty] | EL+3300 | 16.5 | 24.5 | 6 | 404.25 |  | 2425.5 | [7 empty] | (60ton)
[7 empty] | EL+9000 | 10 | 10 | 8 | 100 |  | 800
[7 empty] | Sum |  |  |  | 908.5 |  | 4559.525
15 |  |  | Cylinder Shelter | SH | 1 | Steel | Ground | 8 | 24 | 5.9 | 192 | 261.25 | 1132.8 |  |  |  | 261.25 | [14 empty] | Plot Plan HQC-G4MP-PEU-250-5026
[7 empty] | Ground | 4.5 | 4.5 | 5.9 | 20.25 |  | 119.475
[7 empty] | Ground | 7 | 7 | 5.9 | 49 |  | 289.1
[7 empty] | Sum |  |  |  | 261.25 |  | 1541.375
16 |  |  | Vent Recovery Compressor Shelter(55-SH-0001) (C-5521) | SH | 1 | Steel | Ground | 21 | 23.5 | 13 | 493.5 | 493.5 | 6415.5 |  |  |  | 493.5 |  |  |  | OHC (20ton) | [10 empty] | Plot Plan HQC-G4MP-PEU-250-5017
17 |  |  | N2 Compressor Shelter | SH | 1 | Steel | Ground | 9.6 | 17.8 | 6 | 170.88 | 170.88 | 1025.28 |  |  |  | 170.88 |  |  |  | 1TON HOIST | [10 empty] | Plot Plan HQC-G4MP-PEU-250-5003 최종 확인 필요
18 |  | Storage Area | Product Warehouse | BD | 1 | Steel | Ground | 219 | 411 | 10.2 | 90009 | 102004.2 | 918091.8 |  |  |  | 102004.2 | O | [11 empty] | 105 |  | PE Product Pallets storage
[7 empty] | Platform-1 | 9 | 411 | 10.2 | 3699 |  | 37729.8 | [16 empty] | 1.5x2.5x28 |  | PE BAGGING & Palleting
[7 empty] | Plat-1(Canti) | 3 | 411 | 10.2 | 1233 |  | 12576.6 | [18 empty] | Consumables Storage & Empty Pallets
[7 empty] | Platform-2A | 9 | 411 | 10.2 | 3699 |  | 37729.8 | [18 empty] | Auxiliary Functions
[7 empty] | Plat-2A(Can) | 3 | 411 | 10.2 | 1233 |  | 12576.6 | [18 empty] | PE Truck Loading Platform-1
[7 empty] | Platform-2B | 9 | 177.6 | 10.2 | 1598.4 |  | 16303.68 | [18 empty] | PE Truck Loading Platform-2
[7 empty] | Plat-2B(Can) | 3 | 177.6 | 10.2 | 532.8 |  | 5434.56 | [18 empty] | PE Truck Loading Platform-3
[7 empty] | Sum |  |  |  | 102004.2 |  | 1040442.84 | [18 empty] | 소방 Preaction Valve Room 28개 접수
19 |  |  | Package and Storage BLDG | BD | 1 | Steel+RC | Ground | 18 | 51 | 9 | 918 | 21449.52 | 8262 |  |  |  | 21449.52 | O |  | O |  |  | O |  | 64 |  |  |  |  | 90 |  | PE Product Pallets storage
[7 empty] | Ground | 40 | 59.5 | 9 | 2380 |  | 21420 | [11 empty] | (8x8) |  |  |  |  | 6x15 |  | PE BAGGING & Palleting
[7 empty] | Ground | 46.5 | 68 | 9 | 3162 |  | 28458 | [16 empty] | 15.75 |  | Consumables Storage & Empty Pallets
[7 empty] | Ground | 65.6 | 149.3 | 9 | 9794.08 |  | 88146.72 | [16 empty] | 1.5x10.5 |  | Auxiliary Functions
[7 empty] | Ground | 26 | 48.2 | 9 | 1253.2 |  | 11278.8 | [18 empty] | PE Truck Loading Platform-1
[7 empty] | EL+122400 | 16.4 | 51.6 | 10 | 846.24 |  | 8462.4 | [18 empty] | PE Truck Loading Platform-2
[7 empty] | EL+129400 | 10 | 51.6 | 7 | 516 |  | 3612
[7 empty] | EL+144200 | 10 | 51.6 | 14.8 | 516 |  | 7636.8
[7 empty] | EL+147700 | 10 | 51.6 | 3.5 | 516 |  | 1806
[7 empty] | EL+150700 | 10 | 51.6 | 3 | 516 |  | 1548
[7 empty] | EL+153700 | 10 | 51.6 | 3 | 516 |  | 1548
[7 empty] | EL+157200 | 10 | 51.6 | 3.5 | 516 |  | 1806 | [18 empty] | PE Truck Loading Platform-3
[7 empty] | Sum |  |  |  | 21449.52 |  | 183984.72
20 |  | Unit 40 | Compressor Shelter [42-SH-0001] (C-4201AB,4202AB) | SH | 1 | Steel | Ground | 12 | 45 | 3 | 540 | 1080 | 1620 |  |  |  | 1080 |  |  |  | OHC | [10 empty] | Plot Plan HQC-G4MP-HEX-250-4004
|  | HEXENE 1 |  |  |  |  | EL+3000 | 12 | 45 | 9 | 540 |  | 4860 | [7 empty] | (60ton)
[7 empty] | Sum |  |  |  | 1080 |  | 6480
21 |  |  | Form Station Shelter 44-SH-0001[P-1] | SH | 1 | Steel | Ground | 5.5 | 2.5 | 2.5 | 13.75 | 13.75 | 34.375 |  |  |  | 13.75 | [14 empty] | Plot Plan HQC-G4MP-OFF-250-6101
22 |  | UNIT 62 | Catalyst & Chemical Storage (62-CCB-01) | BD | 1 | RC | Ground | 60 | 66 | 6 | 3960 | 3960 | 23760 |  |  |  | 3960 | O | [11 empty] | 3.75 (1.5x2.5) |  | PIT-G4MP-OFF-220-6201
23 |  | Unit 61 (Un)Loading Area | Truck Scale BLDG | BD | 1 | Steel | Ground | 6 | 12 | 4 | 72 | 72 | 288 |  |  |  | 72 | [5 empty] | O | [8 empty] | Plot Plan Size Clarification 예정임
24 |  |  | RailWay Loading Shelter | SH | 1 | Steel | Ground | 22 | 83.5 | 6 | 1837 | 2254.5 | 11022 |  |  |  | 2254.5 | [14 empty] | Plot Plan HQC-G4MP-OFF-270-6104
[7 empty] | EL+6000(FP) | 5 | 83.5 | 5 | 417.5 |  | 2087.5
[7 empty] | Sum |  |  |  | 2254.5 |  | 13109.5
25 |  |  | Truck Loading Shelter | SH | 1 | Steel | Ground | 21 | 50 | 3.3 | 1050 | 1176 | 3465 |  |  |  | 1176 | [14 empty] | Plot Plan HQC-G4MP-OFF-270-6104
[8 empty] | 21 | 6 | 6 | 126 |  | 756
[7 empty] | DI |  |  |  | 1176 |  | 4221
|  |  | RailWay Control BLDG. | BD |  | RC | Ground | 15 | 15 | 5 | 0 | 0 | 0 |  |  |  | 0 | [14 empty] | Clarification 답변 접수 / Out of Scope
26 |  |  | Form Station Shelter 61-SH-0006[P-4] | SH | 1 | Steel | Ground | 2.5 | 2.5 | 2.5 | 6.25 | 6.25 | 15.625 |  |  |  | 6.25 | [14 empty] | Plot Plan HQC-G4MP-OFF-270-6104
27 |  | Unit 61 | Compressor Shelter 61-SH-0001 (C-6101ABC) | SH | 1 | Steel | Ground | 16 | 36 | 6 | 576 | 1056 | 3456 |  |  |  | 1056 |  |  |  | OHC
|  | Storage |  |  |  |  | EL+6000 | 16 | 30 | 9 | 480 |  | 4320 | [7 empty] | (50ton)
[11 empty] | 1056 |  | 7776 | [18 empty] | Plot Plan(HQC-G4MP-OFF-250-6101
28 |  |  | Polymer. Inhib. PKG. Shelter 61-SH-0002 (PK-6102) | SH | 1 | Steel | Ground | 7 | 10 | 6 | 70 | 70 | 420 |  |  |  | 70 | [14 empty] | Plot Plan(HQC-G4MP-OFF-250-6101 | #REF!
29 |  |  | Form Station Shelter (소방 추가 / [P-2]) | SH | 1 | Steel | Ground | 2.5 | 5.5 | 2.5 | 13.75 | 13.75 | 34.375 |  |  |  | 13.75 | [14 empty] | Plot Plan HQC-G4MP-OFF-250-6101 | #REF!
30 |  |  | #1 Form Station Shelter 61-SH-0003 (PK-6102)[P-3] | SH | 1 | Steel | Ground | 3.5 | 6.5 | 3 | 22.75 | 22.75 | 68.25 |  |  |  | 22.75 | [14 empty] | Plot Plan HQC-G4MP-OFF-250-6101
BLDG Total |  |  |  |  | 83 | [6 empty] | 164805.09 |  |  |  |  | 164805.09
SHELTER Total |  |  |  |  | 13 | [6 empty] | 7527.13 |  |  |  |  | 7527.13
GRAND TOTAL |  |  |  |  | 96 | [6 empty] | 172332.22 |  |  |  |  | 6953 |  |  |  |  | 172332.22
Note :
*. History Memo
No. | 일자 |  | Rev. | BOQ 제출 | Description | [6 empty] | Remarks
SUM(M7:M61)+M74+M82+M99+M100
1 | 2017-06-14 |  | A |  | ITB 반영 Substaiton Size는 전기팀과 추후 협의 예저임 | [12 empty] | M64+SUM(M68:M73)+M95+M98+M101+M104+M108+M109+M112+M113+M114
2 | 2017-06-14 |  | E |  | ITB 반영 (추가 접수분 반영) RailWay Control BLDG. 재질의 필요함
|  |  | K |  | 전기실 추가면적반영/ HVAC 추가면적반영 / RIB 추가 면적 반영 Logistic Gate house(East Side) 당사 Scope로 변경 /South Gate House는 Scoep 협의중

## TACE
TACE - Building & Shelter List - HEC AR | [9 empty] | 2016.03.10
No. | Building Name | Engin -eer | Struct. | Building Type | Building Size (m) | Area (㎡) | Building Area (㎡) | Shelter Area (㎡) | Sunshade & Others Area (㎡) | Remarks
[5 empty] | W x L x H | [5 empty] | Step
A) HDPE
1 | Co-Catalyst Shelter | 윤정환 | RC | Shelter | 22.8 x 6.5 x 7.2 | 148.2 |  | 148.2 |  | - | IOM 후 ELP 참조 도면 수정중
2 | Extrusion Building | 윤정환 | RC+Steel | Building | 43.5 X 49.5 x 37.85 | 2153.25 | 2153.25 |  |  | - | rev.0
3 | Extrusion Building For Compounding | 윤정환 | RC+Steel | Building | 28 x 34 x 34.75 | 952 | 952 |  |  | - | rev.0
4 | HSS ( HDPE Substation & RIB ) | 윤정환 | RC | Building | (80 x 18)+(31 x 15)+(13 x 22.5) x 7.9 | 2197.5 | 2197.5 |  |  | T/R : (7.5x21)+(7x42.5)+(10x31.5) =770㎡ | rev.2
5 | HDPE Operator House | 윤정환 | RC | Building | 5.75 x 4 x 3.6 | 23 | 23 |  |  | - | rev.0
6 | Polymer Warehouse | 윤정환 | Steel | Building | 319 x 125 x 8 | 39875 | 39875 |  |  | - | rev.1
7 | Tumbler Catalyst Building | 윤정환 | RC | Building | 12.2 x 9 x 5.65 | 109.8 | 109.8 |  |  | - | rev.A 작업중
8 | Truck Scale Control Room | 윤정환 | RC | Building | 4 x 2.35 x 3.6 | 9.4 | 9.4 |  |  | - | rev.A 작업중
9 | H2 Booster Compressor Sunshade | 윤정환 | Steel | Sunshade | 5.1 x 5.9 x 5.1 | 30.09 |  |  | 30.09 | - | rev.A 작업중
10 | Waste Co-Catalyst Sunshade | 윤정환 | Steel | Sunshade | 3.4 x 5.3 x 5.1 | 18.02 |  |  | 18.02 | - | rev.A 작업중
11 | HSS ( HDPE Substation & RIB ) Fuel Tank Sunshade | 윤정환 | Steel | Sunshade | 3.05 x 3.6 | 10.98 |  |  | 10.98 | Building List 추가 | rev.2
12 | HSS ( HDPE Substation & RIB ) EDG Foundation | 윤정환 | RC | Other | 3.4 x 12.8 | 43.52 |  |  | 43.52 | Building List 추가 Not include Building area | rev.2
HDPE AREA | [5 empty] | 45527.24 | 45319.95 | 148.2 | 59.09
B-1) UT/OS
13 | Administration Building | 나용주 | RC | Building | (71 x 23 x 10.9)+(6 x 23 TR Area) | 1771 | 1771 |  |  | -
14 | Air and Nitrogen Station Building | 나용주 | RC+Steel | Building | 34 x 55 x 14.8 | 1870 | 1870 |  |  | -
15 | Central Control Building (CCB) | 나용주 | RC | Building | (72 x 45 x 6.1)+(6 x 21 TR Area) | 3366 | 3366 |  |  | -
16 | Communication center & Air Raid Shelter & Training Building | 이용성 | RC | Building | 55.55 x 14 x 5 | 777.7 | 777.7 |  |  | -
17 | Chemical Storage House | 나용주 | RC+steel | Building | 90 x 63 x 6 | 5670 | 5670 |  |  | -
18 | Canteen & Kitchen Building | 이용성 | RC | Building | 21 x 30 x 5.3 | 630 | 630 |  |  | -
19 | Cooling Tower Chemical Building | 이용성 | RC | Building | 13.5 x 22 x 6 | 297 | 297 |  |  | -
20 | DEMI Water House | 이용성 | RC+Steel | Building | 27 x 30 x 10.3 | 810 | 810 |  |  | -
21 | Fire Water Pump House | 나용주 | RC+Steel | Building | (52.5 x 18 x 8.5) +(30 x 6 x 6 Diesel Day Tank Room) | 1125 | 1125 |  |  | -
22 | Garage Building | 이용성 | RC | Building | 30 x 15 x 5 | 450 | 450 |  |  | -
23 | Fitness gym Building | 나용주 | RC | Building | 14 x 14 x 5 | 196 | 196 |  |  | -
24 | Laboratory Building | 이용성 | RC | Building | 25 x 48 x 6.5 | 1200 | 1200 |  |  | -
25 | MSS (Main Substation & RIB-A) | 이용성 | RC | Building | (99 x 29.1 x 7.7) +(28 x 6.5 TR Area) | 3062.9 | 3062.9 |  |  | T/R : (28x6.5) = 182㎡
26 | Main Guard Building | 이용성 | RC | Building | 25 x 10 x 5.5 | 250 | 250 |  |  | -
27 | Maintenance Workshop Building | 나용주 | RC+steel | Building | (51.75 x 36 x 10.4) +(26 x 6 TR & Laundry & Repair) | 2019 | 2019 |  |  | -
28 | UTOS Operator House - 1 | 이용성 | RC | Building | 5.75 x 4 x 3.6 | 23 | 23 |  |  | -
29 | UTOS Operator House - 2 | 이용성 | RC | Building | 5.75 x 4 x 3.6 | 23 | 23 |  |  | -
30 | SWRO Building | 이용성 | RC+Steel | Building | 68 x 94 x 12.6 | 6392 | 6392 |  |  | -
31 | Security House | 이용성 | RC | Building | 25 x 18 x 5 | 450 | 450 |  |  | -
32 | SGFW House | 이용성 | RC | Building | 14 x 12.5 x 5 | 175 | 175 |  |  | -
33 | Transformer House - A | 이용성 | RC+Steel | Building | 11.5 x 11.05 x 7 | 127.075 | 127.075 |  |  | -
34 | Transformer House - B | 이용성 | RC+Steel | Building | 11.5 x 11.05 x 7 | 127.075 | 127.075 |  |  | -
35 | Transformer House - C | 이용성 | RC+Steel | Building | 11.5 x 11.05 x 7 | 127.075 | 127.075 |  |  | -
36 | USS (Utility Substation & RIB-B) | 이용성 | RC | Building | 98 x 22 x 7.5 | 2156 | 2156 |  |  | TR : (20.6x10 )+(35.4x7)=268.4㎡
37 | Waste Water Treatment Building | 나용주 | RC+steel | Building | 60 x 34 x 15.5 | 2040 | 2040 |  |  | -
38 | Warehouse | 나용주 | RC+steel | Building | 48 x 44 x 5.8 | 2112 | 2112 |  |  | -
39 | Fire Water Chemical Dosing House | 이용성 | Steel | Shelter | 6.6 x 7 x 6 | 46.2 |  | 46.2 |  | -
40 | Guard Post 810 Area | 이용성 | RC | Building | 2.5 x 2.5 x 3 | 6.25 | 6.25 |  |  | -
41 | Guard Post 380 Area | 이용성 | RC | Building | 2.5 x 2.5 x 3 (2ea) | 6.25 | 6.25 |  |  | -
42 | Burner Drum Pit Sunshade (860-D-02) | 이용성 | Steel | Sunshade | 4.5 x 11.3 | 50.85 |  |  | 50.85 | - | IN-IFC 중
43 | Sump Drum Pit Sunshade (940-D-02) | 이용성 | Steel | Sunshade | 5.2 x 8.4 | 43.68 |  |  | 43.68 | - | IN-IFC 중
44 | Administration Building Fuel Tank Sunshade | 나용주 | Steel | Sunshade | 3.05 x 3.6 x 4 | 10.98 |  |  | 10.98 | Building List 추가
45 | Central Control Building (CCB) Fuel Tank Sunshade | 나용주 | Steel | Sunshade | 3.05 x 3.6 x 4 | 10.98 |  |  | 10.98 | Building List 추가
46 | Central Control Building (CCB) EDG Foundation | 나용주 | RC | Other | 3.4 x 12.8 | 43.52 |  |  | 43.52 | Building List 추가 Not include Building area
47 | MSS (Main Substation & RIB-A) Fuel Tank Sunshade | 이용성 | Steel | Sunshade | 3.25 x 3.8 x 4 | 12.35 |  |  | 12.35 | Building List 추가
48 | MSS (Main Substation & RIB-A) EDG Foundation | 이용성 | RC | Other | 3.4 x 12.8 | 43.52 |  |  | 43.52 | Building List 추가 Not include Building area
49 | USS (Utility Substation & RIB-B) Fuel Tank Sunshade | 이용성 | Steel | Sunshade | 2.8 x 2.8 x 4 | 7.84 |  |  | 7.84 | Building List 추가
50 | USS (Utility Substation & RIB-B) EDG Foundation | 이용성 | RC | Other | 3.1 x 12.8 | 39.68 |  |  | 39.68 | Building List 추가 Not include Building area
UT/OS AREA | [5 empty] | 37442.205 | 37259.325 | 46.2 | 263.4
B-2) FIRE PROTECTION FACILITY
51 | Fire Station Building | 나용주 | RC+Steel | Building | (78.65 x 18.5 x 10.3) | 1455.025 | 1455.025 |  |  | -
52 | Building For Economic Needs (for Training School) | 나용주 | RC | Building | 9 x 6 x 4 | 54 | 54 |  |  | -
53 | Storage Warehouse (for Training School) | 나용주 | RC | Building | 10 x 8 x 4 | 80 | 80 |  |  | -
54 | Training Tower (for Training School) | 나용주 | RC | Building | 5 x 9 x 13 | 45 | 45 |  |  | -
55 | Thermo-smoke Chamber (for Training School) | 나용주 | RC | Building | 10.3 x 4.8 x 3.5 | 49.44 | 49.44 |  |  | -
56 | Observation Trestle (for Training School) | 나용주 | Steel | Other | 1.2 x 26.36 | 31.632 |  |  | 31.632 | -
57 | Training Lane(for Training School) _ (5 line) | 나용주 | RC+Steel | Other | L=100m | - |  |  | - | -
FIRE PROTECTION FACILITY | [5 empty] | 1715.097 | 1683.465 | 0 | 31.632
C) SEA WATER INTAKE
58 | SSS ( Sea Water Intake Substation & RIB ) | 윤정환 | RC | Building | (15 x 24) + (24 x 6) | 504 | 504 |  |  | TR : 18 x 6=108㎡ | rev.0
59 | Sea water Chlorination Shelter | 윤정환 | Steel | Shelter | 7.1 x 8 x 5.2 | 56.8 |  | 56.8 |  |  | rev.0
60 | Sea water Filtration Shelter | 윤정환 | Steel | Shelter | 8.6 x 5.4 x 6.4 | 46.44 |  | 46.44 |  |  | rev.A 임시 작성
61 | SSS ( Sea Water Intake Substation & RIB ) Fuel Tank Sunshade | 윤정환 | Steel | Sunshade | 2.8 x 2.8 | 7.84 |  |  | 7.84 | Building List 추가 | rev.0
62 | SSS ( Sea Water Intake Substation & RIB ) EDG Foundation | 윤정환 | RC | Other | 3.1 x 12.8 | 39.68 |  |  | 39.68 | Building List 추가 Not include Building area | rev.0
SEA WATER INTAKE AREA | [5 empty] | 615.08 | 504 | 103.24 | 47.52
D) Parking Sunshade & Watchtower
63 | Main Parking Sunshade | 윤정환 | Steel | Sunshade | 162 x 6 x 2.7 | 972 |  |  | 972 | - | IN-IFC 중
64 | Parking(VIP) Sunshade | 윤정환 | Steel | Sunshade | 13.5 x 6 x 2.7 | 81 |  |  | 81 | - | IN-IFC 중
65 | Parking Sunshade | 윤정환 | Steel | Sunshade | 45.9 x 6 x 2.7 | 275.4 |  |  | 275.4 | - | IN-IFC 중
66~ 71 | Watchtower - 1 ~ 6 | 이용성 | Steel | Shelter | 2.4 x 2.4 x 11.2 | 34.56 |  | 34.56
Parking Sunshade & Watchtower AREA | [5 empty] | 1362.96 | 0 | 34.56 | 1328.4
E) Others
72 | Mini - Football | 윤정환 |  | Other | 50 x 36 |  |  |  | 1800 |  | rev.0
73 | Tennis Court | 윤정환 |  | Other | 36.6 x 18.6 |  |  |  | 680.76 |  | rev.0
Parking Sunshade & Watchtower AREA | [5 empty] | - | - | - | 2480.76
TOTAL AREA | [5 empty] | 86662.582 | 84766.74 | 332.2 | 1730.042
▣ Building : 41동 ▣ Shelter : 10동 ▣ Sunshade : 13동 ▣ 기타 : 9 동 ■ 합계 : 73동 | [10 empty] | 60
60

## HPP4
7.4.2 BOQ Summary
A. List of Buildings & Shelter
[P-HPP4] Hyosung Vietnam PP-4 Project
Disicipline : Architecture | [29 empty] | 04.09.2018 Rev.G
Unit | NO. | ITB-Master BLDG List Number | WBS No | Building Name | Building Number | BLDG/ SLTR | NOS | Structure | 적용. Size |  |  |  |  | VOLUMN | Soil Report |  | Ergonomic | LEED | HVAC Room (WxLxH) | Blast Resistant | Fire Proofing | Fire Rating |  |  |  | Blast | OHC, Hoist | ITB Dwg No. | Architectural DWG STATUS | REMARK
|  |  | Unit Code | [5 empty] | Floor | W(m) | L(m) | H(m) | Area(G) |  | 지하수위 | N치 (GL -2m) | [5 empty] | IBC Type of Construction | Exterior Walls (Hr) | Interior Wall (Hr) | Roof (Hr)
Group A (PP4) | 1 |  |  | Chromatograph (Analysis) Shelter |  |  |  | STL | GROUND | [20 empty] | IOM-AR-0003 삭제(PM요청) 토목팀에 업무 조정 요청 예정
| 2 |  |  | CO Bottle Shelter |  | SLTR | 1 | STL | GROUND | 5 | 8 | 4.5 | 40 | 180 | [15 empty] | Size : Plot 참조 (Height 가정)
| 33 |  |  | Catalyst Preparation Shelter |  | SLTR | 1 | STL | GROUND | 6 | 14 | 12 | 84 | 1008 | [6 empty] | O | [5 empty] | Hoist 1ea-10tonf |  |  | Size : Plot 참조 (Height 가정)
| 34 |  |  | Cocatalyst Area Shelter |  | SLTR | 1 | RC+STL | GROUND | 10.5 | 20 | 7.8 | 210 | 1638 | [6 empty] | O
| 3 |  |  | N2 Compressor Shelter |  |  |  | STL | GROUND
| 4 |  |  | Extrusion Building |  | BLDG | 1 | RC+STL | Ground | 45 | 25 | 5 | 1125 | 5625 | [12 empty] | Hoist 1ea-1.0tonf/ 1ea-3.0 tonf / 1ea-5tonf / 5ea-10tonf / 1ea-15tonf / 1ea-20tonf |  | TACE 물량 입력 예정 by HEC | Size : Plot 참조 (Height 및 2층이상 가정)
[9 empty] | Ground | 16 | 8 | 5 | 128 | 640
[9 empty] | WARE HOUSE | 16 | 20 | 5 | 320 | 1600
[9 empty] | EL Rack Room | 25 | 10 | 5 | 250 | 1250
[9 empty] | 2ND | 45 | 25 | 4 | 1125 | 4500
[9 empty] | 3RD | 45 | 25 | 4.5 | 1125 | 5062.5
[9 empty] | 4th | 45 | 25 | 4.5 | 1125 | 5062.5
[9 empty] | 5th | 25 | 25 | 8 | 625 | 5000
[9 empty] | 6th | 25 | 25 | 6 | 625 | 3750
[9 empty] | SUM |  |  |  | 6448 | 32490
| 40 |  |  | Warehouse-1_Waste PP |  | BLDG |  | STL | GROUND | 6.7 | 9.8 | 12 | 65.66 | 787.92 | [14 empty] | ITB 접수 ITB 14차 추가접수 | 도면의 Temporary Frame 물량 추가해야함.
Group B (Utility) | 5 |  |  | Substation |  | BLDG | 1 | RC | Base | 58.8 | 15.6 | 3 | 917.28 | 2751.84 | [13 empty] | DH3-A1-CI-DWG-3018~3022 | ITB 접수 ITB 14차 변경도면접수 울산 미팅(180403) | Cable Room 지하로 변경 2층으로 증가
[9 empty] | Ground | 58.8 | 15.6 | 3.1 | 917.28 | 2843.568
[9 empty] | 1st | 58.8 | 15.6 | 8 | 917.28 | 7338.24
[9 empty] | TR | 49.7 | 23.15 | 3 | 1150.555 | 3451.665
[9 empty] | SUM |  |  |  | 3902.395 | 16385.313
| 6 |  |  | 1. Main Control & Laboratory Building |  | BLDG | 1 | RC | Base | 80 | 37 | 3 | 2785 | 8355 | [11 empty] | 발주처의 Query 회신에 따라 건물에 Blast Load를 적용하지 않으나, 건축도면에 따라 RC Wall과 Blast Door를 반영함. |  | DH3-A1-CI-DWG-3013~3017 | ITB 접수 ITB 14차 변경도면접수 | Cable Room 지하로 변경 LAB BLDG 3층으로 이동하여 통합함. 3층 Concept 도면 참조.
[9 empty] | GENE. | 11 | 7 | 6 | 77 | 462
[9 empty] | Ground | 80 | 37 | 5 | 2960 | 14800
[9 empty] | 1ST | 80 | 37 | 5 | 2960 | 14800
[9 empty] | 2ND (LAB) | 80 | 37 | 4 | 2960 | 11840
[9 empty] | TR-1 | 36 | 11 | 6 | 396 | 2376
[9 empty] | TR-2 | 49.5 | 6 | 6 | 297 | 1782
[9 empty] | SUM |  |  |  | 12435 | 54415
| 35 |  |  | Water Treatment PKG (Main) |  | SLTR | 1 | STL | GROUND | 32 | 27 | 7 | 864 | 6048 | [12 empty] | Hoist 1ea-5tonf |  |  | IOM-AR-0005 MR답변(추가요청)
| 30 |  |  | Catalyst Warehouse(Warehouse-5) |  | BLDG | 1 | RC+STL | GROUND | 10 | 16 | 5.2 | 100.5 | 522.6 | [13 empty] | 창고5(촉매창고) | ITB 접수 (7차) ITB 12차 추가접수 | 도면에 첨부된 위험물저장소는 Plot Plan에 따라 제외함. 업무관련 Query 미 회신
| 31 |  |  | Fire Truck House(Warehouse-6) |  | BLDG | 1 | STL | GROUND | 6 | 12 | 5.5 | 72 | 396 | [14 empty] | ITB 접수 ITB 14차 추가접수
| 41 |  | 추가 | Warehouse-2 |  | BLDG |  |  | GROUND | 25 | 45 | 5 | 1125 | 5625 | [14 empty] | ITB 접수 ITB 14차 추가접수 | Pile 도면 첨부됨
| 42 |  | 추가 | Dosing system shelter |  | SLTR | 1 | STL | GROUND | 6 | 14 | 5 | 84 | 420
| 7 |  |  | Fire Fighting Pump Station |  | BLDG | 1 | RC | BASE | 44 | 10.5 | 4.2 | 462 | 1940.4 | [13 empty] | HS-A1-CI-DWG-0005~0009 | ITB 접수 | 180403 울산 Meeting
[9 empty] | GROUND | 44 | 10.5 | 7 | 462 | 3234
[9 empty] | SUM |  |  |  | 924 | 5174.4
| 8 |  |  | Garbage Dump Station |  | SLTR | 1 | STL | GROUND | 25.4 | 5.2 | 5 | 132.08 | 660.4 | [15 empty] | Size : Plot 참조 (Height 가정) Shelter type 확인(OS or CS) 및 칸막이 필요여부 확인 필요함.
| 36 |  |  | Chemical Injection PKG for pre-treatment |  | SLTR | 1 | STL | GROUND | 5 | 14 | 4 | 70 | 280 | [15 empty] | IOM-AR-0005 MR답변(추가요청)
| 37 |  |  | Chemical Injection PKG for WWT |  | SLTR | 1 | STL | GROUND | 25 | 6 | 4 | 150 | 600 | [15 empty] | IOM-AR-0005 MR답변(추가요청)
| 38 |  |  | Dewatering PKG for WWT |  | SLTR | 1 | STL | GROUND | 4 | 5 | 10 | 20 | 200 | [15 empty] | IOM-AR-0005 MR답변(추가요청)
| 43 |  | 추가 | Guard House 1 |  | BLDG | 1 | RC | GROUND | 5 | 5 | 4 | 25 | 100 | [13 empty] | HS-A1-CI-DWG-0004 |  | Post-Clarification Meeting(울산_170403)
| 44 |  | 추가 | Guard House 2 |  | BLDG | 1 | RC | GROUND | 5 | 5 | 4 | 25 | 100 | [13 empty] | HS-A1-CI-DWG-0004 |  | Post-Clarification Meeting(울산_170403)
Group D (Auto Warehouse & Maint.) | 9 |  |  | Maintenance Shop |  | BLDG | 1 | STL | 1ST | 50 | 30 | 3.5 | 1500 | 5250 | [12 empty] | OHC 1ea-10tonf | PP4-A1-CI-DWG-4006~4010 | ITB 접수
[9 empty] | 2ND | 50 | 30 | 3.5 | 1500 | 5250
[9 empty] | 3RD | 50 | 30 | 7 | 1500 | 10500
[9 empty] | MAINTENANCE | 30 | 30 | 14 | 900 | 12600
[9 empty] | SUM |  |  |  | 5400 | 33600
| 10 |  |  | Office |  |  |  | RC | [20 empty] | 18번 AW Office 마감물량 비율로 산정 | Size : Plot 참조 (Height 가정)
[9 empty] | SUM |  |  |  | 0 | 0
| 11 |  |  | Warehouse-3_3,4류 위험물 |  | BLDG | 1 | RC+STL | GROUND | 29 | 23 | 8.2 | 667 | 5469.4 | [13 empty] | 창고3(3,4류 위험물).pdf | 18.01.19 E-Mail 접수 ITB 12차 추가접수 | Size : Plot 참조 (Height 가정)
| 12 |  |  | Guard House 1 |  |  |  | RC | GROUND | [20 empty] | Size : Plot 참조 (Height 가정) 180118 울산 회의
| 13 |  |  | Auto Warehouse - Rack Area |  | BLDG | 1 | STL | Rack Area | 63.6 | 73.8 | 38.05 | 4693.68 | 178594.524 | [13 empty] | PP4-A1-CI-DWG-4001~4005 | 철골제외 외장부분만 물량산출 | PP4 AREA Only (180118 울산회의)
| 14 |  |  | Auto Warehouse - Bagging Area |  | BLDG | 1 | STL | Bagging Area | 142.65 | 47.6 | 7.8 | 6790.14 | 52963.092 | [13 empty] | PP4-A1-CI-DWG-4001~4005 | ITB 접수 | Hopper 물량 추가해야 함. PP5 Arae Canopy로 사용예정. (250 ton 추가)
| 15 |  |  | Auto Warehouse - Back Side Shipping |  | BLDG | 1 | STL | Back Side Shipping Area | 63.6 | 18.2 | 10.5 | 1157.52 | 12153.96 | [15 empty] | PP4 AREA Only (180118 울산회의)
| 16 |  |  | Auto Warehouse - Canopy1 |  |  | 1 | STL | Canopy 1 |  |  |  | 0 | 0 | [15 empty] | PP4 AREA Only (180118 울산회의)
| 17 |  |  | Auto Warehouse - Canopy2 |  | SLTR | 1 | STL | Canopy 2 | 63.6 | 48 | 9.3 | 3052.8 | 28391.04 | [15 empty] | PP4 AREA Only (180118 울산회의)
| 18 |  |  | Auto Warehouse - Office |  | BLDG | 1 | RC | 1ST | 24 | 42 | 5 | 1008 | 5040 | [13 empty] | [IOM-PM-0011] 입찰 자료 송부 (5차) | Concept Plan(pdf) only | [PP4_자동창고 Office Building Concept 공지_Rev0_180110]
[9 empty] | 2ND | 24 | 42 | 5 | 1008 | 5040
[9 empty] | SUM |  |  |  | 2016 | 10080
| 19 |  |  | Fork Lift Maintenance Shop |  | SLTR | 1 | STL | GROUND | 10.3 | 20.3 | 4.5 | 209.09 | 940.905 | [14 empty] | ITB 14차 Concept 도면 접수 | Size : Plot 참조 Height : Concept 도면 참조
| 29 |  | 이동 | Hazadous Material Warehouse (Warehouse-4) |  | BLDG | 1 | RC+STL | GROUND | 6 | 10 | 4.7 | 60 | 282 | [13 empty] | 창고4(2류 위험물창고).pdf | ITB 접수 (7차) ITB 12차 추가접수
| 48 |  | 추가 | Electrical Building for WWT |  | BLDG | 1 | RC | GROUND | 24 | 7 | 7 | 168 | 1176 | [13 empty] | - | TACE 자료 참조 EAL-TACE-870-EL-101 | Post-Clarification Meeting(울산_170403)
Group F (Jetty) | 20 |  |  | Guard House 2 |  |  |  | RC | GROUND | [20 empty] | Size : Plot 참조 (Height 가정) 180118 울산 회의
| 21 |  |  | Office/MCC of Jetty |  | BLDG | 1 | RC | 1ST | 19.7 | 13.4 | 4.65 | 263.98 | 1227.507 | [13 empty] | JET-A1-CI-DWG-1001~1005 | 18번 AW Office 마감물량 비율로 산정 3차 Query 접수
[9 empty] | 2ND | 19.7 | 13.4 | 3.55 | 263.98 | 937.129
[9 empty] | SUM |  |  |  | 527.96 | 2164.636
| 22 |  |  | EDG Building |  | BLDG | 1 | RC | GROUND | 8 | 15 | 6.5 | 120 | 780 | [15 empty] | Size : Plot 참조 (Height 가정)
| 23 |  |  | Pump Shelter of Jetty |  | SLTR | 1 | STL | GROUND | 4.2 | 13 | 10 | 54.6 | 546 | [6 empty] | O | [8 empty] | Size : Plot 참조 (Height 가정)
| 24 |  |  | BOU Compressor Shelter |  | SLTR | 1 | STL | GROUND | 12 | 16 | 20 | 192 | 3840 | [6 empty] | O | [5 empty] | OHC 1ea-5tonf |  |  | Size : Plot 참조 (Height 가정) OHC 유무 확인 필요.
| 47 |  | 추가 | Guard House 5 |  | BLDG | 1 | RC | GROUND | 5 | 5 | 4 | 25 | 100 | [13 empty] | HS-A1-CI-DWG-0004 |  | Post-Clarification Meeting(울산_170403)
Group G (Office&Canteen) | 25 |  |  | Administration Building |  | BLDG | 1 | RC | 1ST | 50.4 | 15.4 | 4.5 | 776.16 | 3492.72 | [13 empty] | DH3-A1-CI-DWG-3003~3007 | ITB 접수
[9 empty] | 2ND | 50.4 | 15.4 | 3.8 | 776.16 | 2949.408
[9 empty] | 3RD | 50.4 | 15.4 | 3.8 | 776.16 | 2949.408
[9 empty] | TERRACE | 7.2 | 9.2 | 2.6 | 66.24 | 172.224
[9 empty] | SUM |  |  |  | 2394.72 | 9563.76
| 26 |  |  | Laboratory Building |  |  | 1 | RC | 1ST | [18 empty] | DH3-A1-CI-DWG-3027~3031 | ITB 접수 | ITB 14차FU_011 요청에 따라 MCB Building으로 이동하여 삭제함.
2ND
3RD
[9 empty] | SUM |  |  |  | 0 | 0
| 27 |  |  | Canteen( Restaurant) |  | BLDG | 1 | RC | GROUND | 25 | 35 | 4.7 | 775 | 3642.5 | [14 empty] | 접수 (Mail) 180119 울산회의 | Size : Plot 참조 (Height 가정) 180118 울산 회의 (발주처로부터 수령)
[9 empty] | Lobby | 10 | 10 | 7.2 | 100 | 720
[9 empty] | SUM |  |  |  | 875 | 4362.5
| 39 |  |  | Parking Shade |  | SLTR | 1 | STL | GROUND | 5 | 75 | 4 | 375 | 1500 | [15 empty] | 일반차량 30대 적용_6차 Query 회신
| 45 |  | 추가 | Guard House 3 |  | BLDG | 1 | RC | GROUND | 5 | 5 | 4 | 25 | 100 | [13 empty] | HS-A1-CI-DWG-0004 |  | Post-Clarification Meeting(울산_170403)
| 46 |  | 추가 | Guard House 4 |  | BLDG | 1 | RC | GROUND | 5 | 5 | 4 | 25 | 100 | [13 empty] | HS-A1-CI-DWG-0004 |  | Post-Clarification Meeting(울산_170403)
| 28 |  |  | Stabilizator Warehouse |  |  | 1 | STL | GROUND |  |  |  | 0 | 0 | [15 empty] | 면적및 위치 추후 결정(보충항목 공지 회의 추가)
| BLDG Total | [5 empty] | 25 | [5 empty] | 50067.575 | 427486.105
| SLTR Total | [5 empty] | 14 | [5 empty] | 5537.57 | 46252.345
| GRAND TOTAL | [5 empty] | 39 | [5 empty] | 55605.145 | 473738.45
Note :
BLDG = Building(Inculding Closed Shelter), SLTR = Shelter (Open/Partially)
*. History Memo | *. History Memo
No. | 일자 |  | Rev. | BOQ 제출 | Description | [6 empty] | Remarks
1 | 18.01.9 |  | A | IOM-AR-001 배포 | - For Draft
2 | 18.01.10 |  | B | IOM-AR-002 배포 | - 일부 Building Name, Number 수정 (같은 Group끼리 묶음) - Auto Warehouse를 6개의 건물로 분리하여 구성 - 5개 건물 (N2 Compressor Shelter, Stabilizator Warehouse, Hazardous Material Warehouse, Catalyst Warehouse, Fire Truck House) 추가
3 | 18.01.19 |  | C | IOM-AR-004 배포 | - 일부 Building Name, Number 수정 (같은 Group끼리 묶음) - Auto Warehouse를 6개의 건물로 분리하여 구성 - 5개 건물 (N2 Compressor Shelter, Stabilizator Warehouse, Hazardous Material Warehouse, Catalyst Warehouse, Fire Truck House) 추가
4 | 18.01.23 |  | D | IOM-AR-005 배포 | - Building Type 수정 - 도면 접수현황 추가. - Blast Load 적용 여부 추가 - Chromatograph, N2 Compressor Shelter : 2개동 삭제 - Building 33~39. 추가
5 | 18.01.31 |  | E | IOM-AR-0006 배포 | - Building Type 수정 - 도면 접수현황 추가. - Building 33~39. 추가 - 추가된 Building을 각 Unit에 맞게 정렬 - Location Query 중 (28~31) - 33~39 : Location 미정
6 | 18.01.31 |  | F | IOM-AR-0006 배포
7 |  |  | G |  | - OHC/Hoist 용량 추가 - Auto Warehouse - Back Side Shipping 면적 수정 -Dosing system shelter 추가
8 | 18.04.05 |  | H |  | - Guard House 5동 추가 - Substation 2층으로 변경, size 증가 (GIS 실 추가 -> 2nd floor 층고증가) - Electrical Building for WWT 추가 - Fire Water Pump Station size 증가 | [6 empty] | 발주처 Meeting 180403
Note on E5: Hec: 도면 있음 : 푸른색 도면 없음 : 붉은색
Note on E72: Hec: 구조도면만 존재

## PTT LNG
7.4.2 BOQ Summary
A. List of Buildings & Shelter
Nong Faab Receiving Teminal Project
|  | Discipline : Architecture | [27 empty] | 2017-09-27
BOQ | DWG 유무 | NO. | Unit | Building Name | BD./ Shelter(OS,CS,PS) /FDN /Structrue | NOS | Structure |  |  | Initial Size |  |  |  |  | Basic Total Area (m2) | Size |  |  |  |  | Basic Total Area (m2) | HVAC Added (m2) | SE Added (m2) | EL Added (m2) | Grand Total Area (m2) | Blast Resistance 여부 | Fire Proofing | NFPA 59A Class A | OHC, Hoist (Capa.) | REMARK | ITB Crane
[7 empty] | Frame | Wall | Roof | Floor | W(m) | L(m) | H(m) | Area(G) |  | Floor | W(m) | L(m) | H(m) | Area(G) | [9 empty] | REMARKS
O | O | 1 | WBS03 | BOG Compressor Shelter | PS | 1 | Steel+RC | Aluminized steel siding | Aluminized steel roofing | 1 | 47 | 18.5 | 18.25 | 869.5 | 869.5 | 1 | 47 | 18.5 | 12.4 | 869.5 | 869.5 |  |  |  | 869.5 |  |  |  | 30 tons crane | 1602088-A3-32016-0100-AR-001 [IOM-MR-0017] H 변경, crane capa 변경 (50 → 5 ton) [IOM-MR-0041] crane capa 변경 (5 → 30 ton) | 50
O | O | 2 | WBS03 | Send Out Gas Compressor Shelter | PS | 1 | Steel+RC | Aluminized steel siding | Aluminized steel roofing | 1 | 34.4 | 20 | 18.25 | 688 | 688 | 1 | 34.4 | 20 | 13.9 | 688 | 688 |  |  |  | 688 |  |  |  | 50 tons crane | 1602088-A3-32016-0100-AR-002 [IOM-MR-0017] H 변경, crane capa 변경 (50 → 5 ton) [IOM-MR-0041] Crane capa 변경 (10 → 50 ton) Shelter Height 변경 (13.4 → 13.9 m) | 50
O | X | 3 | WBS03 | Analyzer FDN (0100-K-003) | FDN | 1 | RC | - | - | 1 | 5 | 4 | 3.45 | 20 | 20 | 1 | 5.9 | 4.2 | 0 | 24.78 | 24.78 |  |  |  | 24.78 |  |  |  |  | 1602088-A3-32016-0100-AR-004 (DWG은 없으나, ITB Building List에는 존재) 3 sides only metal sidings IOM-CI-0025 size 변경 (Eq. no. 0100-K-003) FDN type 으로 변경, size 변경 (Mail 170626)
O | X | 4 | WBS01 | Sampling Shelter | PS | 1 | Steel | Aluminized steel siding | Aluminized steel roofing | 1 | 5 | 4 | 3.65 | 20 | 20 | 1 | 5 | 4 | 3.65 | 20 | 20 |  |  |  | 20 |  |  |  |  | 1602088-A3-32016-0100-AR-005 Concrete slab foundation (DWG은 없으나, ITB Building List에는 존재) 3 sides only metal sidings WBS01 : Addendum #7 Foundation type으로 유추
O | O | 5 | WBS07 | GIS Building_(Option) | B | 1 | RC | R.C Block | R.C. roof | 1 | 16 | 29 | 2.5 | 464 | 1247 | 1 | 16 | 29 | 3.7 | 464 | 1302.25 |  |  |  | 1302.25 |  |  |  | 10 tons crane | 1602088-A3-32016-0300-AR-002 [IOM-MR-0027] crane capa 5->10 ton [IOM-HV-0009] HVAC Room 크기 증가에 따른 story 신설 (11 x 3.5 → 12.5 x 7.5) Addendum #7 GIS room height 변경 Non-Blast로 적용 (NF-RTC-0465, PM과 협의) [IOM-FF-0031] H 1.2m 증가 | 5
[7 empty] | RC |  |  | 2 | 16 | 9 | 7 | 144 |  | 2 | 16 | 9 | 5.5 | 144
[7 empty] | RC |  |  | 3 | 16 | 20 | 5 | 320 |  | 2 | 16 | 20 | 5.5 | 320
[7 empty] | Steel+RC |  | Aluminized steel roofing | TR | 11 | 25.5 | 8.2 | 280.5 |  | TR | 11 | 25.5 | 8 | 280.5
[7 empty] | Steel+RC |  | Aluminized steel roofing | HVAC | 11 | 3.5 | 8 | 38.5 |  | HVAC | 12.5 | 7.5 | 8 | 93.75
O | O | 6 | WBS03 | Instrument/Substation Building | B | 1 | RC | Blast Resistance Wall | R.C. roof | 1 | 69 | 73 | 3.7 | 4193 | 14290 | 1 | 69 | 73 | 3.7 | 4193 | 14290 |  |  |  | 14290 | O |  |  |  | 1602088-A3-32016-0300-AR-003 [IOM-HV-0009] HVAC Room size 증가
[7 empty] | RC |  |  | 2 | 69 | 73 | 5.3 | 4193 |  | 2 | 69 | 73 | 5.3 | 4193
[7 empty] | RC |  |  | 3 | 69 | 73 | 5.3 | 4265 |  | 3 | 69 | 73 | 5.3 | 4265
[7 empty] | Steel+RC |  | Aluminized steel roofing | TR-1 | 11 | 80 | 8.2 | 880 |  | TR-1 | 11 | 80 | 8.2 | 880
[7 empty] | Steel+RC |  | Aluminized steel roofing | TR-2 | 11 | 69 | 8.2 | 759 |  | TR-2 | 11 | 69 | 8.2 | 759
O | X | 7 | WBS02 | Chlorinator shelter | OS | 1 | Steel | - | Aluminized steel roofing | 1 | 8 | 4 | 5.95 | 32 | 32 | 1 | 30 | 20 | 9 | 600 | 600 |  |  |  | 600 |  |  |  | 2.5 ton hoist 1 ton hoist | 1602088-A3-32016-0500-AR-001 (DWG은 없으나, ITB Building List에는 존재) [IOM-MR-0008]로 인해 건물 size 증가 [IOM-MR-0017] H 변경, crane capa 변경 (none → 10 ton) [IOM-MR-0027] crane capa 변경 (10 → 5 ton) [IOM-MR-0041] size 변경, hoist 로 변경
O | O | 8 | WBS03 | Diesel Engine House For Fire Water Pump (Onshore)A/B | B | 2 | RC | R.C Block | R.C. roof | 1 | 10 | 6 | 5.95 | 60 | 120 | 1 | 10 | 6 | 6.5 | 60 | 120 |  |  |  | 120 |  |  |  |  | 1602088-A3-32016-0500-AR-002-01 & 03 Addendum No.1 에 명칭 변경 요청 Hoist 로 변경 (E-mail2017.0619 / IOM-MR-0034) [IOM-MR-0034] H 변경 [IOM-MR-0041] Crane 제거
O | O | 9 | WBS03 | Diesel Engine House For Fire Water Pump (Onshore)C | B | 1 | RC | R.C Block | R.C. roof | 1 | 10 | 6 | 5.95 | 60 | 60 | 1 | 10 | 6 | 6.5 | 60 | 60 |  |  |  | 60 |  |  |  |  | 1602088-A3-32016-0500-AR-002-01 & 03 Addendum No.1 에 명칭 변경 요청 Hoist 로 변경 (E-mail2017.0619 / IOM-MR-0034) [IOM-MR-0034] H 변경 [IOM-MR-0041] Crane 제거
O | O | 10 | WBS01 | Diesel Engine House For Fire Water Pump (Offshore)D | B | 1 | RC | R.C Block | R.C. roof | 1 | 10 | 6 | 5.95 | 60 | 60 | 1 | 10 | 6 | 6.5 | 60 | 60 |  |  |  | 60 |  |  |  |  | 1602088-A3-32016-0500-AR-002-01 & 03 Addendum No.1 에 명칭 변경 요청 Hoist 로 변경 (E-mail2017.0619 / IOM-MR-0034) [IOM-MR-0034] H 변경 [IOM-MR-0041] Crane 제거
O | O | 11 | WBS03 | Seawater Intake Pump Shelter | PS | 1 | Steel+RC | Aluminized steel siding | Aluminized steel roofing | 1 | 10 | 51 | 15.2 | 510 | 510 | 1 | 10 | 50 | 20.8 | 500 | 500 |  |  |  | 500 |  |  |  | 30 tons crane | 1602088-A3-32016-0500-AR-003 [IOM-MR-0017] size 변경 [IOM-MR-0034] W, H 변경 | 30
O | O | 12 | WBS01 | Jetty Control Building | B | 1 | RC | Blast Resistance Wall | R.C | 1 | 20 | 40 | 2.5 | 800 | 2120 | 1 | 20 | 40 | 3.7 | 800 | 2120 |  |  |  | 2120 | O |  |  |  | 1602088-A3-32016-1200-AR-001 [IOM-FF-0031] H 1.2m 증가
[7 empty] | RC |  | R.C | 2 | 20 | 33 | 5.4 | 660 |  | 2 | 20 | 33 | 5.4 | 660
[7 empty] | RC |  | R.C. roof | 3 | 20 | 33 | 6 | 660 |  | 3 | 20 | 33 | 6.8 | 660
O | O | 13 | WBS03 | Instrument Air System Shelter | PS | 1 | Steel+RC | Aluminized steel siding | Aluminized steel roofing | 1 | 15 | 10 | 10.95 | 150 | 150 | 1 | 17 | 10 | 10.95 | 170 | 170 |  |  |  | 170 |  |  |  | 5 tons crane | 1602088-A3-32016-1300-AR-001 (Air Compressor Shelter임) Addendum #7 Building List에 size 변경 Addundum #11 Building Size 변경 | 5
X | O | 14 | WBS04 | Main Building | B | 1 | Steel+RC | R.C | R.C. roof Space Frame | Base | 외경 : 44.5m 내경 : 26m 각도 : 156도 (0.87π) |  | 3.4 | 1783 | 1783 | Base | 외경 : 44.5m 내경 : 26m 각도 : 156도 (0.87π) |  | 3.4 | 1783 | 1783 |  |  |  | 1783 |  |  |  |  | Detailed DWGs
[8 empty] | R.C Block |  | 1 | D = 44.5m 원형 건물 |  | 4.2 | 6217.985 | 6217.985 | 1 | D = 44.5m 원형 건물 |  | 4.2 | 6217.985 | 6217.985 |  |  |  | 6217.985
[10 empty] | 2 |  |  | 4.2 | 6217.985 | 6217.985 | 2 |  |  | 4.2 | 6217.985 | 6217.985 |  |  |  | 6217.985
[10 empty] | 3 |  |  | 5.05 | 6217.985 | 6217.985 | 3 |  |  | 5.05 | 6217.985 | 6217.985 |  |  |  | 6217.985
X | O | 15 | WBS04 | Fire Station & First Aid Building (Support Building) | B | 1 | Steel+RC | R.C Block | Metal Sheet Roof | 1 | 13.5 | 54.2 | 4.8 | 731.7 | 731.7 | 1 | 13.5 | 54.2 | 4.8 | 731.7 | 731.7 |  |  |  | 731.7
X | O | 16 | WBS04 | LAB & Warehouse | B | 1 | Steel+RC | R.C | Metal Sheet Roof | Base | 11.125 | 6 | 3 | 66.75 | 66.75 | Base | 11.125 | 6 | 3 | 66.75 | 66.75 |  |  |  | 66.75
[8 empty] | R.C Block |  | 1 | 78 | 18 | 4.2 | 1404 | 1404 | 1 | 78 | 18 | 4.2 | 1404 | 1404 |  |  |  | 1404
[10 empty] | 2 | 78 | 18 | 5.7 | 1404 | 1404 | 2 | 78 | 18 | 5.7 | 1404 | 1404 |  |  |  | 1404
X | O | 17 | WBS04 | TR Yard | OS | 1 | Steel |  |  | 1 | 5 | 4.8 | 2.85 | 24 | 24 | 1 | 5 | 4.8 | 2.85 | 24 | 24 |  |  |  | 24 |  |  |  |  | NFLNG-1602088-A1-32016-1200-ST-LA-S6-009-R0
X | O | 18 | WBS04 | Main Gate House | B | 1 | RC | R.C Block | R.C roof | 1 | 6 | 12 | 3.6 | 72 | 72 | 1 | 6 | 12 | 3.6 | 72 | 72 |  |  |  | 72 |  |  |  |  | NFLNG-1602088-A1-32016-1200-ST-LA-S8-101-R0
X | O | 19 | WBS04 | Secondary Gate House-1 | B | 1 | RC | R.C Block | R.C roof | 1 | 3.5 | 4 | 3.6 | 14 | 14 | 1 | 3.5 | 4 | 3.6 | 14 | 14 |  |  |  | 14 |  |  |  |  | NFLNG-1602088-A1-32016-1200-ST-LA-S8-201-R0
X | O | 20 | WBS04 | Secondary Gate House-2 | B | 1 | RC | R.C Block | R.C roof | 1 | 6 | 12 | 3.6 | 72 | 72 | 1 | 6 | 12 | 3.6 | 72 | 72 |  |  |  | 72 |  |  |  |  | NFLNG-1602088-A1-32016-1200-ST-LA-S8-301-R0
X | O | 21 | WBS04 | Car Parking Shelter-1 | OS | 1 | Steel |  | Metal Sheet Roof | 1 | 5 | 60 | 2.75 | 300 | 300 | 1 | 5 | 60 | 2.75 | 300 | 300 |  |  |  | 300 |  |  |  |  | NFLNG-1602088-A1-32016-1200-AR-GF-L2-010.9-R0 NFLNG-1602088-A1-32016-1200-ST-LA-S10-301-R0 NFLNG-1602088-A1-32016-1200-AR-MB-A9-003,004
X | O | 22 | WBS04 | Car Parking Shelter-2 | OS | 1 | Steel |  | Metal Sheet Roof | 1 | 5 | 60 | 2.75 | 300 | 300 | 1 | 5 | 60 | 2.75 | 300 | 300 |  |  |  | 300
X | O | 23 | WBS04 | Car Parking Shelter-3 | OS | 1 | Steel |  | Metal Sheet Roof | 1 | 5 | 60 | 2.75 | 300 | 300 | 1 | 5 | 60 | 2.75 | 300 | 300 |  |  |  | 300
X | O | 24 | WBS04 | Car Parking Shelter-4 | OS | 1 | Steel |  | Metal Sheet Roof | 1 | 5 | 31.2 | 2.75 | 156 | 156 | 1 | 5 | 31.2 | 2.75 | 156 | 156 |  |  |  | 156 |  |  |  |  | NFLNG-1602088-A1-32016-1200-AR-GF-L2-010.11-R0 NFLNG-1602088-A1-32016-1200-ST-LA-S10-301-R0 NFLNG-1602088-A1-32016-1200-AR-MB-A9-005
X | O | 25 | WBS04 | Car Parking Shelter-5 | OS | 1 | Steel |  | Metal Sheet Roof | 1 | 5 | 31.2 | 2.75 | 156 | 156 | 1 | 5 | 31.2 | 2.75 | 156 | 156 |  |  |  | 156
X | O | 26 | WBS04 | Car Parking Shelter-6 | OS | 1 | Steel |  | Metal Sheet Roof | 1 | 5 | 36 | 2.75 | 180 | 180 | 1 | 5 | 36 | 2.75 | 180 | 180 |  |  |  | 180 |  |  |  |  | NFLNG-1602088-A1-32016-1200-AR-GF-L2-010.12-R0 NFLNG-1602088-A1-32016-1200-ST-LA-S10-301-R0 NFLNG-1602088-A1-32016-1200-AR-MB-A9-006
X | O | 27 | WBS04 | Car Parking Shelter-7 | OS | 1 | Steel |  | Metal Sheet Roof | 1 | 5 | 36 | 2.75 | 180 | 180 | 1 | 5 | 36 | 2.75 | 180 | 180 |  |  |  | 180
X | O | 28 | WBS04 | Car Parking Shelter-8 | OS | 1 | Steel |  | Metal Sheet Roof | 1 | 5 | 21.6 | 2.75 | 108 | 108 | 1 | 5 | 21.6 | 2.75 | 108 | 108 |  |  |  | 108 |  |  |  |  | NFLNG-1602088-A1-32016-1200-ST-LA-S10-301-R0 NFLNG-1602088-A1-32016-1200-AR-MB-A9-007
X | O | 29 | WBS04 | Smoking Area | OS | 1 | FDN |  |  | 1 | 3.6 | 6 | 2.8 | 21.6 | 21.6 | 1 | 3.6 | 6 | 2.8 | 21.6 | 21.6 |  |  |  | 21.6 |  |  |  |  | NFLNG-1602088-A1-32016-1200-AR-GF-L3-009.1-R0
X | O | 30 | WBS04 | Seating 1 | OS | 1 | FDN |  |  | 1 | 2.4 | 3.6 |  | 8.64 | 8.64 | 1 | 2.4 | 3.6 |  | 8.64 | 8.64 |  |  |  | 8.64 |  |  |  |  | NFLNG-1602088-A1-32016-1200-AR-GF-L3-010.1-R0
X | O | 31 | WBS04 | Seating 2 | OS | 2 | FDN |  |  | 1 | 1.8 | 2.05 |  | 3.69 | 7.38 | 1 | 1.8 | 2.05 |  | 3.69 | 7.38 |  |  |  | 7.38 |  |  |  |  | NFLNG-1602088-A1-32016-1200-AR-GF-L3-010.1-R0
X | O | 32 | WBS04 | Seating 3 | OS | 1 | FDN |  |  | 1 | 2.2 | 2.2 |  | 4.84 | 4.84 | 1 | 2.2 | 2.2 |  | 4.84 | 4.84 |  |  |  | 4.84 |  |  |  |  | NFLNG-1602088-A1-32016-1200-AR-GF-L3-010.2-R0 도면 상 Canceled로 표기되어있음
X | O | 33 | WBS04 | Bicycle Parking Type -1 | OS | 6 | FDN |  |  | 1 | 2 | 8 | 0.6 | 16 | 96 | 1 | 2 | 8 | 0.6 | 16 | 96 |  |  |  | 96 |  |  |  |  | NFLNG-1602088-A1-32016-1200-AR-GF-L3-013.1-R0
X | O | 34 | WBS04 | Bicycle Parking Type -2 | OS | 2 | FDN |  |  | 1 | 2 | 10 | 0.6 | 20 | 40 | 1 | 2 | 10 | 0.6 | 20 | 40 |  |  |  | 40 |  |  |  |  | NFLNG-1602088-A1-32016-1200-AR-GF-L3-013.2-R0
X | O | 35 | WBS04 | Public W.C | B | 1 | RC | R.C Block | R.C roof | 1 | 11 | 6 | 4.05 | 66 | 66 | 1 | 11 | 6 | 4.05 | 66 | 66 |  |  |  | 66 |  |  |  |  | NFLNG-1602088-A1-32016-1200-ST-LA-S8-001-R0
X | X | 36 | WBS04 | Plant Nursery Glasshouse | B | 1 | RC |  |  | 1 | 31 | 48 | 9 | 1488 | 1488 | 1 | 31 | 48 | 9 | 1488 | 1488 |  |  |  | 1488 |  |  |  |  | 도면 없음
X | O | 37 | WBS04 | Drop-off Pavilion | OS | 1 | Steel |  | Metal Sheet Roof | 1 | 22 | 2.4 | 2.7 | 52.8 | 52.8 | 1 | 22 | 2.4 | 2.7 | 52.8 | 52.8 |  |  |  | 52.8 |  |  |  |  | NFLNG-1602088-A1-32016-1200-AR-GF-L2-010.4-R0 NFLNG-1602088-A1-32016-1200-AR-GF-L3-007.1-R0
X | O | 38 | WBS04 | Garbage Storage | B | 1 | RC | R.C Block | R.C roof | 1 | 9 | 3.5 | 3.5 | 31.5 | 31.5 | 1 | 9 | 3.5 | 3.5 | 31.5 | 31.5 |  |  |  | 31.5 |  |  |  |  | NFLNG-1602088-A1-32016-1200-AR-SB-A9-009-R0
O | O | 39 | WBS03 | Jetty Guard House | B | 1 | RC | R.C Block | R.C roof | 1 | 3.5 | 4 | 3 | 14 | 14 | 1 | 3.5 | 4 | 3 | 14 | 14 |  |  |  | 14 |  |  |  |  | Plot Plan상에는 존재하나, 도면과 Building List에는 없음.
X | O | 40 | WBS04 | Pump Room | B | 1 | RC | R.C Block | R.C roof | 1 | 3.2 | 3.2 | 3.7 | 10.24 | 10.24 | 1 | 3.2 | 3.2 | 3.7 | 10.24 | 10.24 |  |  |  | 10.24 |  |  |  |  | NFLNG-1602088-A1-32016-1200-AR-SB-A9-008-R0
X | X | 41 | WBS01 | WWT #1 Sanitary Sewage Treatment Package #1 (1110-U-001) | OS | 1 | Steel |  | Aluminized steel roofing |  |  |  |  | 0 |  | 1 | 18.6 | 8 | 8.9 | [5 empty] | 0 |  |  |  | 1 ton hoist | 도면 없음 [IOM-MR-0008]로 추가 요청 [IOM-MR-0017] 삭제 요청
X | X | 42 | WBS03 | WWT #2 Sanitary Sewage Treatment Package #2 (1110-U-004) | OS | 1 | Steel |  | Aluminized steel roofing |  |  |  |  | 0 |  | 1 | 18.6 | 8 | 8.9 | [5 empty] | 0 |  |  |  | 1 ton hoist | 도면 없음 [IOM-MR-0008]로 추가 요청 [IOM-MR-0017] 삭제 요청
O | X | 43 | WBS03 | WWT #2 Administration Building Sanitary Sewage Treatment Package(1110-U-005) | OS | 1 | Steel | - | Aluminized steel roofing | 1 |  |  |  | 0 | 0 | 1 | 12 | 8 | 8.9 | 96 | 96 |  |  |  | 96 |  |  |  | 1 ton hoist | 도면 없음 [IOM-MR-0008]로 추가 요청 [IOM-AR-0004] Dimension 증가 (추가 증가 예상) [IOM-MR-0017] Equipement ID 변경 [IOM-MR-0023] W (17 → 12m) 감소
O | X | 44 | WBS02 | Seawater Outfall Analyzer FDN (AH-02) | FDN | 1 | RC | - | - | 1 | 3 | 2 | 4 | 6 | 6 | 1 | 2 | 1.5 | 0 | 3 | 3 |  |  |  | 3 |  |  |  |  | Addendum No.1 에 Building List에 추가됨 3 sides only metal sidings IOM-CI-0025 size 변경 (Eq. no. AH-02) FDN type 으로 변경, size 변경 (Mail 170626)
O | X | 45 | WBS03 | Gas Turbine Generator Shelter | CS | 2 | Steel | Aluminized steel siding with sound proofing materials | Aluminized steel siding with sound proofing materials | 1 | 28 | 10 | 16 | 280 | 280 | 1 | 20 | 10 | 15.7 | 200 | 400 |  |  |  | 400 |  |  |  | 50 tons crane | Addendum No.1 에 Building List에 추가됨 acoustic insulation to reduce the noise less than 75 db [IOM-MR-0017] size, NOS 변경, crane capa 변경 (40 → 20 ton) [IOM-AR-0004-MR reply] size 변경 (28 → 20m) [IOM-MR-0034] H 변경 [IOM-MR-0041] crane capa 변경 (20 → 50 ton), shelter height 변경 (15.2 → 15.7m)
O | X | 46 | WBS02 | Seawater Outfall Neutralization Chemical Injection Package Shelter | OS | 1 | Steel | - | Aluminized steel roofing | 1 |  |  |  | 0 | 0 | 1 | 12.6 | 8 | 8.8 | 100.8 | 100.8 |  |  |  | 100.8 |  |  |  | 1 ton hoist | IOM-SE-0009 추가 요청 [IOM-MR-0017] Hoist inform
O |  | 47 | WBS01 | Analyzer FDN (AH-01) | FDN | 1 | RC | - | - | 1 |  |  |  | 0 | 0 | 1 | 5.2 | 4.9 | 0 | 25.48 | 25.48 |  |  |  | 25.48 |  |  |  |  | IOM-CI-0025 추가 요청 (Eq. no. AH-01) FDN type 으로 변경, size 변경 (Mail 170626)
X |  | 48 | WBS03 | Analyzer shelter (AH-03) | PS | 1 | Steel | Aluminized steel siding | Aluminized steel roofing | 1 |  |  |  | 0 | 0 | 1 | 7 | 6 | 5 | [5 empty] | 0 |  |  |  |  | IOM-CI-0025 추가 요청 (Eq. no. AH-03) Addendum #7 : Instrument Air system shelter 내부로
X |  | 49 | WBS03 | Analyzer shelter (AH-04) | PS | 1 | Steel | Aluminized steel siding | Aluminized steel roofing | 1 |  |  |  | 0 | 0 | 1 | 7 | 6 | 5 | [5 empty] | 0 |  |  |  |  | IOM-CI-0025 추가 요청 (Eq. no. AH-04) IOM-CI-0031 제거 요청 (Addendum #7)
O |  | 50 | WBS03 | CEMS FDN (AH-05) | FDN | 1 | RC | - | - | 1 |  |  |  | 0 | 0 | 1 | 5.2 | 4.9 | 0 | 25.48 | 25.48 |  |  |  | 25.48 |  |  |  |  | IOM-CI-0025 추가 요청 (Eq. no. AH-05) FDN type 으로 변경, size 변경 (Mail 170626)
O |  | 51 | WBS03 | Utility Pump Shelter | OS | 1 | Steel | - | Aluminized steel roofing | 1 | 24 | 6 | 9 | 144 | 144 | 1 | 24 | 6 | 7.3 | 144 | 144 |  |  |  | 144 |  |  |  | 3.5 ton hoist | Addendum #7 Building List에 추가됨. IOM-MR-0034 crane capa 증가 요청 (2 → 3.5 ton) [IOM-MR-0034] H 변경
O |  | 52 | WBS02 | Analyzer Rack FDN (0500-AT-002~005) | FDN | 1 | RC | - | - | [6 empty] | 1 | 4 | 2 | 0 | 8 | 8 |  |  |  | 8 |  |  |  |  | 추가 요청 (Mail 170626)
O |  | 53 | WBS03 | Cold Utilization Pump Shelter No.1 | OS | 1 | Steel | - | Aluminized steel roofing | [6 empty] | 1 | 15 | 7.5 | 7.3 | 112.5 | 112.5 |  |  |  | 112.5 |  |  |  | 3.5 ton hoist | 추가 요청 (Addendum #11), [IOM-MR-0038] [IOM-MR-0041] size 변경, hoist (2 → 3.5 ton)
O |  | 54 | WBS03 | Cold Utilization Pump Shelter No.2 | OS | 1 | Steel | - | Aluminized steel roofing | [6 empty] | 1 | 15 | 7.5 | 7.3 | 112.5 | 112.5 |  |  |  | 112.5 |  |  |  | 2 ton hoist | 추가 요청 (Addendum #11), [IOM-MR-0038] [IOM-MR-0041] size 변경
|  |  |  | BLDG Total |  | 18 | [7 empty] | 9986.19 | 22246.19 |  |  |  |  | 9986.19 | 22301.44 | 0 | 0 | 0 | 22301.44
|  |  |  | CS Shelter Total |  | 2 | [7 empty] | 280 | 280 |  |  |  |  | 200 | 400 | 0 | 0 | 0 | 400
|  |  |  | OS Shelter Total |  | 31 | [7 empty] | 2007.57 | 2111.26 |  |  |  |  | 2997.37 | 3101.06 | 0 | 0 | 0 | 3101.06
|  |  |  | PS Shelter Total |  | 7 | [7 empty] | 2237.5 | 2237.5 |  |  |  |  | 2247.5 | 2247.5 | 0 | 0 | 0 | 2247.5
|  |  |  | FDN Total |  | 5 | [7 empty] | 26 | 26 |  |  |  |  | 86.74 | 86.74 | 0 | 0 | 0 | 86.74
|  |  |  | GRAND TOTAL |  | 63 | [7 empty] | 48199.215 | 48362.905 |  |  |  |  | 49235.005 | 49598.695 | 0 | 0 | 0 | 49598.695
Abbreviation - OS: Open Shelter, PS: Partial Shelter, CS: Close Shelter, B: Building, FDN : FDN Only
|  |  |  | * Plot Plan 상의 Sampling Shelter 위치 지정 필요 | [16 empty] | 1235.79
* "By owner" 가 명시된 건물에 대한 TQ 진행 중
Revision History
|  |  |  | Revision No. | Date | Discription
|  |  |  | Rev.A | 2017. 04. 24. | Pre-BOQ (initial)
|  |  |  | Rev.B | 2017. 05. 31. | 5월 29일 IOM까지 반영된 사항. Addendum #5까지 반영 각종 shelter, building size 변경 No. 41 ~ 50 building 추가 (41, 42번은 중간에 삭제요청)
|  |  |  | Rev.C | 2017. 06. 01. | Rev.C에서 Jetty Guard House 물량 추가
|  |  |  | Rev.D | 2017. 06. 19. | 6월 14일 IOM까지 반영된 사항 : Addendum #7까지 반영 Sampling shelter : Jetty로 추정 (Building List에서 FDN type 참조) GIS : Non-blast로 적용 Building / shelter 변동사항 : 위의 Remark사항 확인 AH-02는 FDN type에서 Shelter type으로 변경 HVAC Room size 조정 반영 GTG는 FP 적용 X
|  |  |  | Rev.E | 2017. 06. 30. | 일부 미반영분 반영 - GTG 물량 변경 및 Item 추가
|  |  |  | Rev.F | 2017. 07. 04. | TQ Response (7월 4일) 반영 Addendum #11 반영
|  |  |  | Rev.G | 2017. 08. 08. | Addendum #12 (7월 31일) 반영 Dike, Sump 추가 (Utility Pump shelter, Cold Utilization Shelter) from SE team IOM-MR-0041 적용 (~8월 7일) 내부검증 변경
|  |  |  | Rev.H | 2017. 09. 08. | 내부검증 변경 : Rebar : GIS(0.18 -> 0.13), ISB / JCB (0.18 -> 0.17)
|  |  |  | Rev.I | 2017. 09. 12. | Excavation 높이 : 0.5m 감소 Pile F1 제거 : BOG, SOG, Chlorinator Shelter ISB rebar ratio 조정 : 0.17 -> 0.165 46번 건물 : Human Error로 인한 Concrete, Earth work 물량 조정
|  |  |  | Rev.J | 2017. 09. 27. | PTTLNG Workshop 실시 후 물량증감 조치 (17.09.22 실시 분)
Note on O66: Sanghum CHO: Initial : 1 NOS

## LINE
7.4.2 BOQ Summary
A. List of Buildings (Base)
Rev.S
Project : [LINE] LOTTE Indonesia NEW Ethylene Complex Project | [8 empty] | ← 유관부서 확인 요청
Disicipline : Architecture | [33 empty] | 2021-01-07 |  | 구조계산 |  |  |  | FRAME SKETCH |  |  |  | 물량산정 |  |  |  | SCHEDULE
AREA | Unit | WP Breakdown | NO. | ITB BLDG List No. | WBS No | Related Equip. | Building & Shelter Name | BLDG/ SLTR (Note.1) | NOS | Structure Type | 적용. Size |  |  |  |  | VOLUMN | Soil Report |  | Pile (CFA) | Ergonomic | LEED | HVAC Room (WxLxH) | Sanitary | Blast Resistant | Fire Proofing | Fire Rating |  |  |  | OHC, Hoist | Pile length | Dwg | Plot Plan | REMARK |  | 주형 |  | HEC |  | 주형 |  | HEC |  | 주형 |  | HEC |  | 1차 물량 |  | 2차 물량
[5 empty] | Unit Code | [5 empty] | Floor | W(m) | L(m) | H(m) | Area(G) |  | 지하수위 | N치 (GL -2m) | [7 empty] | IBC Type of Construction | Exterior Walls (Hr) | Interior Wall (Hr) | Roof (Hr) | [6 empty] | Plan | Actual | Plan | Actual | Plan | Actual | Plan | Actual | Plan | Actual | Plan | Actual | Plan | Actual | Plan | Actual
Group A | Work Package-1 (NCC) | WP-1b | P1.01 | SBS01 | SBS01 |  | Substation for NCC(1b) | B | 1 | RC | Ground | 65.3 | 12.5 | 5.9 | 816.25 | 4815.875 |  |  | O |  |  |  | X | X | X |  |  |  |  | EDG Room Crane/Hoist 적용 여부 확인 요청(by EL/MR) | 14 | Typical Substation GSE-000-DC-1-000x | O | ITB Building List Part2_Scope of work A9-3_Work package Map | [13 empty] | 2019-08-13 |  | 2019-08-30
[11 empty] | Battery Room(add) | 17 | 10 | 5.9 | 170 | 1003 | [17 empty] | Size 반영 (IOM-AR-0013 EL Comment)
[11 empty] | Cylinder Room(add) | 6.9 | 8.6 | 5.9 | 59.34 | 350.106 | [17 empty] | *Reduce Area : SWGR 내 Cylinder 설치 공제면적임
[11 empty] | Reduce Area * | -12.6 | 4.45 | 5.9 | -56.07 | -330.813 | [17 empty] | IOM-EL-0101에 따른 면적변경(20191126) IOM-EL-0107에 따른 면적변경(20191205) IOM-EL-0117에 따른 면적변경(20191219)
[11 empty] | TR-1 | 19 | 12 | 7 | 228 | 1596 | [17 empty] | EDG Crane/Hoist 적용 고려에 따른 Height 증가(5.0m → 7.0m, 20191127)
[11 empty] | TR-2 | 34.8 | 6.54 | 7 | 227.592 | 1593.144
[11 empty] | TR-3 | 12.25 | 6.54 | 7 | 80.115 | 560.805
[11 empty] | Capacitor Bank | 6 | 6.54 | 7 | 39.24 | 274.68
[11 empty] | EDG | 10 | 13 | 7 | 130 | 910
[11 empty] | Fuel Oil Tank | 2 | 2 |  | 4
|  | WP-1b | [8 empty] | Sum |  |  |  | 1698.467 | 10772.797 | [18 empty] | B
|  | WP-1a | P1.02 | IRB01 | IRB01A |  | NCC RIE-1a | FN | 1 | RC | Ground | 10.2 | 19.9 | 4.7 | 202.98 | 954.006 |  |  | O |  |  |  | X | X | X | [5 empty] | 14 | Typical RIB GSE-000-DC-1-001x | O | IOM-AR-0008 계장팀 답변 | [13 empty] | 2019-08-13 |  | 2019-08-30
[15 empty] | 0 | 0 | [17 empty] | Size 수정 IOM-CI-0025
|  | WP-1a | [8 empty] | Sum |  |  |  | 202.98 | 954.006 | [18 empty] | FN
|  | WP-1b | P1.03 |  | PGC01 | 10-C-301 | Process Gas Compressor(PGC) Shelter(1b) | PS | 1 | ST | Ground | 22.5 | 40 | 13.5 | 900 | 12150 |  |  | O |  |  |  | X | X | O |  |  |  |  | 1. Item Name : Overhdead Crane 2. Type : Double Girder type 3. Lifting Capacity : Main 40 ton / Aux. 5 ton 4. Crane Own Weight : 18.8 ton | 11 | O | O | Part2_Scope of work IOM-MR-0012 반영 | [5 empty] | 2019-07-10 |  | 2019-07-15 |  | 2019-07-19 |  |  |  | 2019-08-13 |  | 2019-08-30
[11 empty] | 1st Floor | 22.5 | 40 | 14.2 | 900 | 12780 | [17 empty] | Wall Opening height = 3m
|  | WP-1b | [8 empty] | Sum |  |  |  | 1800 | 24930 | [17 empty] | MR inform에 따른 Size반영(MR, 20200925) | PS
|  | WP-1b | P1.04 |  | PRC01 | 10-C-601 10-C-501 | Propylene Refrigerant Compressor(PRC) & Ethylene Refrigerant Compressor(ERC) Shelter(1b) | PS | 1 | ST | Ground | 17 | 69 | 12.517 | 1173 | 14682.441 |  |  | O |  |  |  | X | X | O |  |  |  |  | 1. Item Name : Overhdead Crane 2. Type : Double Girder type 3. Lifting Capacity : Main 40 ton / Aux. 5 ton 4. Crane Own Weight : 15.6 ton | 13 | O | O | Part2_Scope of work IOM-MR-0012 반영 |  | 2019-07-15 |  |  |  | 2019-07-15 |  |  |  | 2019-07-19 |  |  |  | 2019-08-13 |  | 2019-08-30
[11 empty] | 1st Floor | 17 | 69 | 12.483 | 1173 | 14642.559 | [17 empty] | Wall Opening height = 3m
[15 empty] | 0 | 0 | [17 empty] | MR inform에 따른 Size반영(MR, 20200925)
|  | WP-1b | [8 empty] | Sum |  |  |  | 2346 | 29325 | [18 empty] | PS
|  | WP-1b | P1.05 |  | PSA01 | 10-C-401 10-C-402 | PSA Reject Gas Compressor and Methane Expander / Recompressor Shelter(1b) | PS | 1 | ST | Ground | 19 | 21 | 12 | 399 | 4788 |  |  | O |  |  |  | X | X | O |  |  |  |  | 1. Item Name : Overhdead Crane 2. Type : Single Girder type 3. Lifting Capacity : 5 ton (maintenance point : compressor - 3.5 ton, motor not considered) 4. Crane Own Weight : 5 ton | 11 | O | O | Part2_Scope of work IOM-MR-0012 반영 |  | 2019-07-15 |  |  |  | 2019-07-15 |  |  |  | 2019-07-19 |  |  |  | 2019-08-13 |  | 2019-08-30
[15 empty] | 0 | 0 | [14 empty] | PRE BORING |  |  | Wall Opening height = 3m
|  | WP-1b | [8 empty] | Sum |  |  |  | 399 | 4788 | [18 empty] | PS
|  |  | P1.06 |  |  | C-401 | Methane Expander / Recompressor Shelter | PS |  | ST | Ground | 15 | 15 |  | 225 | 0 |  |  | O |  |  |  | X | X | X | [5 empty] | 11 |  | O | Part2_Scope of work
[15 empty] | 0 | 0 | [17 empty] | IOM-MR-0012 반영
[11 empty] | Sum |  |  |  | 0 | 0
|  |  | P1.07 |  |  |  | LAB | B |  | RC | Ground | 22 | 60 |  | 1320 | 0 |  |  | O |  |  |  | O | X | X | [5 empty] | 11 | Plot Plan(Only 평면) | O | Plot Plan(190322)
[15 empty] | 0 | 0 | [17 empty] | 발주처 reply 에 따라 삭제
[11 empty] | Sum |  |  |  | 0 | 0
|  | WP-1b | P1.06 |  | OPR01 |  | Operator Shelter(1b) | FN | 3 | RC | Ground | 6 | 7 | 4 | 42 | 168 |  |  | O |  |  |  | O | X | X | [5 empty] | 11 | X | O | [6 empty] | 2019-07-24 |  | 2019-07-29 |  | 2019-08-02 |  |  |  | 2019-08-13 |  | 2019-08-30
[15 empty] | 0 | 0
|  | WP-1b | [8 empty] | Sum |  |  |  | 126 | 504 | [18 empty] | FN
|  |  | P1. |  |  |  | Analyzer House | CS |  | ST | Ground |  |  |  | 0 | 0 |  |  | O |  |  |  | X | X | X | [8 empty] | LINE-SP-AR-301_SPECIFICATION FOR ARCHITECTURE WORK_0
[15 empty] | 0 | 0 | [17 empty] | Shelter 유무 확인 요망
[11 empty] | Sum |  |  |  | 0 | 0
|  | WP-1b | P1.07 |  | WSS01 |  | Waste Storage Shelter(1b) | OS | 1 | ST | Ground | 4 | 6 | 6 | 24 | 144 |  |  | O |  |  |  | X | X | X | [5 empty] | 13 | X | X | LINE-SP-AR-301_SPECIFICATION FOR ARCHITECTURE WORK_0 | [13 empty] | 2019-08-13 |  | 2019-08-30
[15 empty] | 0 | 0 | [17 empty] | Unit 당 1개소 반영(4th Owner reply, IOM-PM-0050, by PM)
|  | WP-1b | [8 empty] | Sum |  |  |  | 24 | 144 | [17 empty] | Proposal Basis(PM협의 완료)에 따른 건물개소 확정(190823) | OS
|  | WP-1b | P1.08 | IRB01 | IRB01B |  | NCC RIE-1b | FN | 1 | RC | Ground | 10.2 | 19.1 | 4.7 | 194.82 | 915.654 |  |  | O |  |  |  | X | X | X | [5 empty] | 14 |  | X | IOM-AR-0008 계장팀 답변 | [13 empty] | 2019-08-13 |  | 2019-08-30
[15 empty] | 0 | 0 | [17 empty] | Size 수정 IOM-CI-0025
|  | WP-1b | [8 empty] | Sum |  |  |  | 194.82 | 915.654 | [18 empty] | FN
|  | WP-1a | P1.09 |  | EF01 |  | Elevator for Furnace(1a) | CS | 1 | RC | Ground | 3.72 | 2.84 | 44 | 10.5648 | 464.8512 |  |  | - |  |  |  | X | X | X | [5 empty] | - |  | X | [14 empty] | 2019-08-13 |  | 2019-08-30
[15 empty] | 0 | 0
|  | WP-1a | [8 empty] | Sum |  |  |  | 10.5648 | 464.8512 | [18 empty] | CS
| Work Package-4 (Utility, Offsite) | WP-4 | P4.01 | MCB01 | MCB04 |  | Main Control Building | B | 1 | RC | Ground | 63.456 | 48 | 7.7 | 3045.888 | 23453.3376 |  |  | O |  |  |  | O | O | X | [5 empty] | 16 | GSE-000-DC-1-017x | O | ITB Building List Part2_Scope of work A9-3_Work package Map Plot Plan(190322) |  | 2019-07-22 |  |  |  | 2019-07-22 |  |  |  | 2019-07-26 |  |  |  | 2019-08-13 |  | 2019-08-30
[11 empty] | 1st Floor | 63.456 | 16 | 3.1 | 1015.296 | 3147.4176 | [17 empty] | SOW 상으로는 Package-4 Plat Plan 상으로는 Package-4 ITB Building List 상으로는 Package-6
[11 empty] | Cylinder Room(add) | 6 | 6.4 | 7.7 | 38.4 | 295.68 | [17 empty] | Access floor h:1,200
[11 empty] | Comm .Room(add) | 6 | 3.2 | 7.7 | 19.2 | 147.84 | [17 empty] | IOM-AR-0009 Comment(SE,HV,EL) 반영
[11 empty] | Battery Room(add) | 6 | 8 | 7.7 | 48 | 369.6 | [17 empty] | TCM OWNER 추가 Inform, PM Ratio 적용 의사결정 반영(32%증가, 191014)
|  | WP-4 | [8 empty] | Sum |  |  |  | 4166.784 | 27413.8752 | [18 empty] | B
|  | WP-4 | P4.02 | MSS01 | SBS04A |  | Main Substation | B | 1 | RC | Ground | 35 | 12 | 5.9 | 420 | 2478 |  |  | O |  |  |  | X | X | X | [5 empty] | 16 | Typical Substation GSE-000-DC-1-000x | O | ITB Building List Part2_Scope of work A9-3_Work package Map Plot Plan(190322) |  | 2019-07-22 |  |  |  | 2019-07-22 |  |  |  | 2019-07-26 |  |  |  | 2019-08-13 |  | 2019-08-30
[11 empty] | Cylinder Room | 6.9 | 5 | 5.9 | 34.5 | 203.55 | [17 empty] | SOW 상으로는 Package-4 A9-3_상으로는 Package-4 Plat Plan 상으로는 Package-4 ITB Building List 상으로는 Package-6
[11 empty] | *Reduce Area | -4.5 | 5.02 | 5.9 | -22.59 | -133.281 | [17 empty] | Size 반영 (IOM-AR-0013 EL Comment)
[11 empty] | TR | 57.6 | 22 | 7 | 1267.2 | 8870.4 | [17 empty] | *Reduce Area : SWGR 내 Cylinder 설치 공제면적임
[15 empty] | 0 | 0 | [17 empty] | IOM-EL-0101에 따른 면적변경(20191126) IOM-EL-0117에 따른 면적변경(20191219)
|  | WP-4 | [8 empty] | Sum |  |  |  | 1699.11 | 11418.669 | [18 empty] | B
|  | WP-4 | P4.03 | SBS05 & IRB05 | IRB04A |  | RIB for WWT RIE WWT | FN | 1 | RC | Ground | 10 | 5 | 4.7 | 50 | 235 |  |  | O |  |  |  | X | X | X | [5 empty] | 18 | Typical Substation GSE-000-DC-1-000x | O | ITB Building List Part2_Scope of work A9-3_Work package Map Plot Plan(190322) | [5 empty] | 2019-07-24 |  | 2019-07-29 |  | 2019-08-02 |  |  |  | 2019-08-13 |  | 2019-08-30
[15 empty] | 0 | 0 | [15 empty] | Typical RIB GSE-000-DC-1-001x |  | WWT Substation에 미포함으로 동수 추가 및 건물명 변경 (IOM-AR-0013 CI Comment)
|  | WP-4 | [8 empty] | Sum |  |  |  | 50 | 235 | [18 empty] | FN
|  |  | P4.04 | SBS06 & IRB06 |  |  | Substation for CW/SW & RIB for CW/SW | B |  | RC | Cable Cellar (Substation) | 9 | 58 | 2.2 | 522 | 1148.4 |  |  | O |  |  |  | X | X | X | [5 empty] | 17 | Typical Substation GSE-000-DC-1-000x | O | ITB Building List Part2_Scope of work A9-3_Work package Map Plot Plan(190322)
[11 empty] | Gound Floor (RIB) | 8.3 | 21 | 8.2 | 174.3 | 1429.26 | [15 empty] | Typical RIB GSE-000-DC-1-001x |  | 전기 Interface Clarification Meeting MOM 및 전기팀 구두 전달에 따라 삭제
[11 empty] | 1st Floor (Substation) | 9 | 58 | 6 | 522 | 3132
[11 empty] | TR area for SBS06 | 8.4 | 23.2 | 5 | 194.88 | 974.4
[11 empty] | TR area for SBS06 | 12 | 21 | 5 | 252 | 1260
[15 empty] | 0 | 0
[11 empty] | Sum |  |  |  | 0 | 0
|  |  | P4.05 | FPS01 |  |  | Foam Package Shelter-1 | PS |  |  | Ground Floor | 4.5 | 8 | 4 |  |  |  |  | O |  |  |  | X | X | X | [6 empty] | X | O | ITB Building List | [5 empty] | 2019-07-24 |  | 2019-07-29 |  | 2019-08-02 |  |  |  | 2019-08-13 |  | 2019-08-30
[11 empty] | 1st Floor | [22 empty] | 1st Floor 삭제 확인 완료(SF)
[11 empty] | Sum | [22 empty] | PKG4 → PKG5 이동(IOM-AR-0011 SF Comment)
|  |  | P4.06 | FPS02 |  |  | Foam Package Shelter-2 | PS |  |  | Ground Floor | 4.5 | 8 | 4 |  |  |  |  | O |  |  |  | X | X | X | [6 empty] | X | O | ITB Building List | [5 empty] | 2019-07-24 |  | 2019-07-29 |  | 2019-08-02 |  |  |  | 2019-08-13 |  | 2019-08-30
[11 empty] | 1st Floor | [22 empty] | 1st Floor 삭제 확인 완료(SF)
[11 empty] | Sum | [22 empty] | PKG4 → PKG5 이동(IOM-AR-0011 SF Comment)
|  |  | P4.07 | FPS03 |  |  | Foam Package Shelter-3 | PS |  |  | Ground Floor | 4.5 | 8 | 4 |  |  |  |  | O |  |  |  | X | X | X | [6 empty] | X | O | ITB Building List
[11 empty] | 1st Floor | [22 empty] | 1st Floor 삭제 확인 완료(SF)
[11 empty] | Sum | [22 empty] | PKG4 → PKG5 이동(IOM-AR-0011 SF Comment)
|  |  | P4.08 | FPS04 |  |  | Foam Package Shelter-4 | PS |  |  | Ground Floor | 4.5 | 8 | 4 |  |  |  |  | O |  |  |  | X | X | X | [6 empty] | X | O | ITB Building List
[11 empty] | 1st Floor | [22 empty] | 1st Floor 삭제 확인 완료(SF)
[11 empty] | Sum | [22 empty] | PKG4 → PKG5 이동(IOM-AR-0011 SF Comment)
|  |  | P4.09 | FPS05 |  |  | Foam Package Shelter-5 | PS |  |  | Ground Floor | 4.5 | 8 | 4 |  |  |  |  | O |  |  |  | X | X | X | [6 empty] | X | O | ITB Building List
[11 empty] | 1st Floor | [22 empty] | 1st Floor 삭제 확인 완료(SF)
[11 empty] | Sum | [22 empty] | PKG4 → PKG5 이동(IOM-AR-0011 SF Comment)
|  | WP-4 | P4.04 | UFR01 | UFR04 | 81-W-1002 & 81-W-1003 | Demineralization Package & Condensate Polishing Package Shelter | PS | 1 | ST | Ground Floor | 25 | 30 | 8 | 750 | 6000 |  |  | O |  |  |  | X | X | X | [5 empty] | 15 | O | O | ITB Building List A9-3_Work package Map IOM-MR-0012 반영 | [5 empty] | 2019-07-17 |  | 2019-07-22 |  | 2019-07-26 |  |  |  | 2019-08-13 |  | 2019-08-30
[15 empty] | 0 | 0 | [17 empty] | Wall opening height = 3m
|  | WP-4 | [8 empty] | Sum |  |  |  | 750 | 6000 | [17 empty] | Proposal Basis(PM협의 완료)에 따른 WP no. 확정(190823) | PS
|  |  | P4.10 | ECS01 |  | 82-W-0002 | Electro chlorination Shelter | B |  | RC | Ground Floor | 20 | 30 | 11 | 600 | 6600 |  |  | O |  |  |  | X | X | X |  |  |  |  | Monorail Hoist TR Length : 45,000 mm, Lifting Height : 9,000 mm Lifting Capacity : 1 Ton Hoist Own Weight : 1 ton | 18 | O | O | ITB Building List IOM-MR-0012 반영 |  | 2019-07-08 |  |  |  | 2019-07-08 |  |  |  | 2019-07-12 |  |  |  | 2019-08-13 |  | 2019-08-30
[15 empty] | 0 | 0 | [17 empty] | IOM-MR-0027 에 따라 삭제
[15 empty] | 0 | 0 | [17 empty] | Proposal Basis(PM협의 완료)에 따른 건물이동확정(WP4 → WP7, 190823)
|  |  | P4.12 | RFS01 |  | 82-W-0002 | Rectifier Shelter -1 | CS |  | ST | Ground Floor | 5 | 12 | 5 | 60 | 300 |  |  | O |  |  |  | X | X | X | [5 empty] | 19 |  | O | ITB Building List
IOM-MR-0012 반영
[11 empty] | Sum |  |  |  | 0 | 0
|  |  | P4.13 | ECS02 |  | 82-W-1002 | Electro chlorination Shelter-2 | PS |  | ST | Ground Floor | 6 | 8 | 4 | 48 | 192 | [14 empty] | 15 |  |  | ITB Building List
IOM-MR-0012 반영
[11 empty] | Sum |  |  |  | 0 | 0
|  |  | P4.14 | RFS02 |  | 82-W-1002 | Rectifier Shelter-2 | CS |  | ST | Ground | 2 | 6 | 4 | 12 | 48 |  |  | O |  |  |  | X | X | X | [5 empty] | 15 |  |  | ITB Building List
[11 empty] | Sum |  |  |  | 0 | 0 | [17 empty] | IOM-MR-0012 반영
|  |  | P4.15 | DHS01 |  | 83-W-0001 | Dehydrator Shelter | PS |  | ST | Ground | 12 | 17 | 7.5 | 204 | 1530 |  |  | O |  |  |  | X | X | X | [5 empty] | 15 |  | O | ITB Building List
[11 empty] | 1st Floor | 12 | 17 | 5.5 | 204 | 1122 | [17 empty] | IOM-MR-0012 반영
[11 empty] | Sum |  |  |  | 0 | 0
|  | WP-4 | P4.05 | CSR01 | CSR04 | 83-W-0001 | Shelter for Chemical Injection Package in Raw Water Treatment Package | PS | 1 | ST | Ground | 10 | 35 | 6 | 350 | 2100 |  |  | O |  |  |  | X | X | X | [5 empty] | 15 | O | O | ITB Building List A9-3_Work package Map | [5 empty] | 2019-07-24 |  | 2019-07-29 |  | 2019-08-02 |  |  |  | 2019-08-13 |  | 2019-08-30
[15 empty] | 0 | 0 | [17 empty] | IOM-MR-0012 반영 Wall Opening height = 3m
|  | WP-4 | [8 empty] | Sum |  |  |  | 350 | 2100 | [17 empty] | MR Inform에 따른 Size 반영(20191219) | PS
|  |  | P4.17 | CPP01 |  | 81-W-1003 | Condensate Polishing Package Shelter | PS |  | ST | Ground | 16 | 32 | 6.5 | 512 | 3328 |  |  | O |  |  |  | X | X | X | [5 empty] | 15 |  | O | ITB Building List
[11 empty] | Sum |  |  |  | 0 | 0 | [17 empty] | IOM-MR-0012 반영
|  | WP-4 | P4.06 | CSW01 | CSW04 | 88-W-0001 | Chemical shelter for Waste Water Treatment Package | PS | 0 | ST | Ground | 21 | 35 | 8 |  |  |  |  | O |  |  |  | X | X | X |  |  |  |  | 1. Item Name : Monorail Hoist 2. Type : - 3. Lifting Capacity : 1 ton 4. Crane Own Weight : 1 ton | 18 | O | O | ITB Building List |  | 2019-07-08 |  |  |  | 2019-07-08 |  |  |  | 2019-07-12 |  |  |  | 2019-08-13 |  | 2019-08-30
[11 empty] | 1st Floor | 13 | 20 | 7 | [16 empty] | PRE BORING |  |  | IOM-MR-0012 반영
|  | WP-4 | [8 empty] | Sum |  |  |  | 0 | 0 | [17 empty] | Wall Opening height = 3m Option-14로 변경 | PS
|  |  | P4.19 | BCS01 |  | 88-W-0001 | BOG Compressor Shelter For New ET Tank | PS |  | ST | Ground | 13 | 55 | 3.5 | 715 | 2502.5 |  |  | O |  |  |  | X | X | X |  |  |  |  | EOT Crane (ME-0000) 10 ton, 1 EA | 15 |  |  | ITB Building List
[11 empty] | 1st Floor | 13 | 55 | 7 | 715 | 5005 | [17 empty] | IOM-MR-0012 반영
[11 empty] | Sum |  |  |  | 0 | 0
|  | WP-4 | P4.07 |  | GTG04 | 81-W-2001 | Shelter for F.F Skid in GTG Package | PS |  | ST | Ground | 6.5 | 12 | 3.5 | 78 | 273 |  |  | O |  |  |  | X | X | X | [5 empty] | 15 | O | O | Part2_Scope of work A9-3_Work package Map | [5 empty] | 2019-07-24 |  | 2019-07-29 |  | 2019-08-02 |  |  |  | 2019-08-13 |  | 2019-08-30
[15 empty] | 0 | 0 | [17 empty] | IOM-MR-0012 반영 Wall Opening height = 3m
|  | WP-4 | [8 empty] | Sum |  |  |  | 0 | 0 | [17 empty] | 주간공정회의 결과에 따른 건물 삭제(PM의사결정, 20191211)
|  |  | P4.21 |  |  |  | Methane Compressor Shelter(for GTG Fuel Supply) | PS |  | ST | Ground |  |  |  | 0 | 0 |  |  | O |  |  |  | X | X | X | [5 empty] | 15 |  |  | Part2_Scope of work
[15 empty] | 0 | 0 | [17 empty] | IOM-MR-0012 반영
[11 empty] | Sum |  |  |  | 0 | 0
|  |  | P4 |  |  |  | IA / PA Shelter | PS |  | ST | Ground |  |  |  | 0 | 0 |  |  | O |  |  |  | X | X | X | [8 empty] | A9-3_Work package Map
[15 empty] | 0 | 0
[11 empty] | Sum |  |  |  | 0 | 0
|  | WP-4 | P4.08 |  | FWP04 | 89-OC-001 | Firewater Pump Shelter | PS | 1 | ST | Ground | 10 | 60 | 10 | 600 | 6000 |  |  | O |  |  |  | X | X | X |  |  |  |  | 1. Item Name : Overhdead Crane 2. Type : Single Girder type 3. Lifting Capacity : 5 ton 4. Crane Own Weight : 3.5 ton | 15 | X | O | A9-3_Work package Map | [5 empty] | 2019-07-17 |  | 2019-07-22 |  | 2019-07-26 |  |  |  | 2019-08-13 |  | 2019-08-30
[6 empty] | (89-P-0001A/B, 0002A/B, 0003A/B/C) | [8 empty] | 0 | 0 | [17 empty] | Building Type 변경(업무협의_E(AR,SE,MR)_20190830)
|  | WP-4 | [8 empty] | Sum |  |  |  | 600 | 6000 | [18 empty] | PS
|  | WP-4 | P4.09 |  | WSS04 |  | Waste Storage Shelter | OS | 1 | ST | Ground | 4 | 6 | 6 | 24 | 144 |  |  | O |  |  |  | X | X | X | [5 empty] | 15 | X | X | LINE-SP-AR-301_SPECIFICATION FOR ARCHITECTURE WORK_0 | [13 empty] | 2019-08-13 |  | 2019-08-30
[15 empty] | 0 | 0
|  | WP-4 | [8 empty] | Sum |  |  |  | 24 | 144 | [18 empty] | OS
|  |  | P4.10 |  |  |  | Operator Shelter |  |  | RC | Ground | 6 | 7 | 4 | 42 | 168 |  |  | O |  |  |  | O | X | X | [5 empty] | 15 | X | X | LINE-SP-AR-301_SPECIFICATION FOR ARCHITECTURE WORK_0 | [5 empty] | 2019-07-24 |  | 2019-07-29 |  | 2019-08-02 |  |  |  | 2019-08-13 |  | 2019-08-30
[15 empty] | 0 | 0 | [17 empty] | IOM-AR-0013 PM Comment에 따라 삭제
[11 empty] | Sum |  |  |  | 0 | 0
|  |  | P4.11 |  |  |  | Guard House |  |  | RC | Ground | 4 | 8 | 4.3 | 32 | 137.6 |  |  | O |  |  |  | X | X | X | [6 empty] | GSE-000-DC-1-011x | X | LINE-SP-AR-301_SPECIFICATION FOR ARCHITECTURE WORK_0
[15 empty] | 0 | 0 | [17 empty] | IOM-AR-0013 PM Comment에 따라 삭제
[11 empty] | Sum |  |  |  | 0 | 0
|  |  | P4.25 |  |  |  | Pump Shelter | PS |  | ST | Ground |  |  |  | 0 | 0 |  |  | O |  |  |  | X | X | X | [5 empty] | 15 |  |  | LINE-SP-AR-301_SPECIFICATION FOR ARCHITECTURE WORK_0
[15 empty] | 0 | 0 | [17 empty] | Shelter 유무 확인 요망
[11 empty] | Sum |  |  |  | 0 | 0 | [17 empty] | MR 팀 의견에 따라 삭제
|  |  | P4.26 |  |  |  | Raw water Treatment shelter | CS |  | ST | Ground |  |  |  | 0 | 0 |  |  | O |  |  |  | X | X | X | [5 empty] | 15 |  |  | A9-3_Appendix-2_Work Package Map
[15 empty] | 0 | 0 | [17 empty] | IOM-MR-0012 반영
[11 empty] | Sum |  |  |  | 0 | 0
|  |  | P4.27 |  |  |  | Demiwater treatment shelter | CS |  | ST | Ground |  |  |  | 0 | 0 |  |  | O |  |  |  | X | X | X | [5 empty] | 15 |  |  | A9-3_Appendix-2_Work Package Map
[15 empty] | 0 | 0 | [17 empty] | IOM-MR-0012 반영
[11 empty] | Sum |  |  |  | 0 | 0
|  | WP-4 | P4.10 |  | CPS04 |  | Car Parking Shelter | OS | 1 | ST | Ground | 5 | 6 | 4 | 30 | 120 |  |  | O |  |  |  | X | X | X | [5 empty] | 15 | X | X | A9-3_Work package Map | [13 empty] | 2019-08-13 |  | 2019-08-30
[15 empty] | 0 | 0 | [17 empty] | 주차대수 : 2EA(Parking Sunshade 2EA 반영
|  | WP-4 | [8 empty] | Sum |  |  |  | 30 | 120 | [18 empty] | OS
|  | WP-4 | P4.11 |  | ACS04 | 84-W-0001A/B/C/D | Air Compressor Shelter | PS | 1 | ST | Ground | 17 | 52 | 10 | 884 | 8840 |  |  | O |  |  |  | X | X | O |  |  |  |  | 1. Item Name : Overhdead Crane 2. Type : Single Girder type 3. Lifting Capacity : 5 ton 4. Crane Own Weight : 7 ton | 15 | O | O | IOM-MR-0012 반영 IOM-AR-0008 PI Comment 반영 | [5 empty] | 2019-07-17 |  | 2019-07-22 |  | 2019-07-26 |  |  |  | 2019-08-13 |  | 2019-08-30
[15 empty] | 0 | 0 | [17 empty] | Wall Opening height = 3m
|  | WP-4 | [8 empty] | Sum |  |  |  | 884 | 8840 | [17 empty] | Intake air filter FDN 물량 AR 반영 | PS
|  | WP-4 | P4.12 |  | IAC04 | 84-W-0004 | IA Boosting Compressor Shelter | PS | 1 | ST | Ground | 9 | 10 | 8 | 90 | 720 |  |  | O |  |  |  | X | X | X |  |  |  |  | 1. Item Name : Monorail Hoist 2. Type : - 3. Lifting Capacity : 1 ton 4. Crane Own Weight : 1 ton | 15 | O | O | IOM-MR-0012 반영 | [5 empty] | 2019-07-17 |  | 2019-07-22 |  | 2019-07-26 |  |  |  | 2019-08-13 |  | 2019-08-30
[15 empty] | 0 | 0 | [17 empty] | Wall Opening height = 3m
|  | WP-4 | [8 empty] | Sum |  |  |  | 90 | 720 | [18 empty] | PS
|  | WP-4 | P4.13 |  | SBS04B |  | Utility Substation UT Substation | B | 1 | RC | Ground | 85.3 | 12.6 | 5.9 | 1074.78 | 6341.202 |  |  | O |  |  |  | X | X | X |  |  |  |  | EDG Room Crane/Hoist 적용 여부 확인 요청(by EL/MR) | 16 | Typical Substation GSE-000-DC-1-000x | O | 전기팀 Interface Clarification Meeting MOM 관련 구두 전달. | [13 empty] | 2019-08-13 |  | 2019-08-30
[11 empty] | TR-1 | 38 | 12 | 7 | 456 | 3192 | [17 empty] | Size 반영 (IOM-AR-0013 EL Comment)
[11 empty] | TR-2 | 47.3 | 6.53 | 7 | 308.869 | 2162.083 | [17 empty] | *Reduce Area : SWGR 내 Cylinder 설치 공제면적임
[11 empty] | Cylinder Room | 11.5 | 6.5 | 5.9 | 74.75 | 441.025 | [17 empty] | IOM-EL-0101에 따른 면적변경(20191126) IOM-EL-0117에 따른 면적변경(20191219)
[11 empty] | *Reduce Area | -12.6 | 4.45 | 5.9 | -56.07 | -330.813 | [17 empty] | EDG Crane/Hoist 적용 고려에 따른 Height 증가(5.0m → 7.0m, 20191127)
[11 empty] | Capacitor Bank | 6 | 12 |  | 72 | [18 empty] | IOM-EL-0134에 따른 SBS04B/C 통합
[11 empty] | Battery Room(add) | 16.72 | 12.6 | 5.9 | 210.672 | 1242.9648 | [17 empty] | SF Cylinder Room Inform 반영(20200423)
[11 empty] | Fuel Oil Tank | 2 | 2 |  | 4 | 0
[11 empty] | Added Room | 6 | 10 |  | 60 | 0
[11 empty] | EDG | 13 | 10 | 7 | 130 | 910
|  | WP-4 | [8 empty] | Sum |  |  |  | 2335.001 | 13958.4618 | [18 empty] | B
|  | WP-4 | P4.14 |  | SBS04C |  | Substation for Cooling tower-1 | B |  | RC | Ground | 35.1 | 12.6 | 5.9 | 442.26 | 2609.334 |  |  | O |  |  |  | X | X | X |  |  |  |  | EDG Room Crane/Hoist 적용 여부 확인 요청(by EL/MR) | 12 | Typical Substation GSE-000-DC-1-000x | O | 전기팀 Interface Clarification Meeting MOM 관련 구두 전달. | [13 empty] | 2019-08-13 |  | 2019-08-30
[11 empty] | Battery Room | 8.36 | 12.6 | 5.9 | 105.336 | 621.4824 | [17 empty] | Size 반영 (IOM-AR-0013 EL Comment)
[11 empty] | TR-1 | 19.3 | 12 | 7 | 231.6 | 1621.2 | [14 empty] | PRE-BORING |  |  | *Reduce Area : SWGR 내 Cylinder 설치 공제면적임
[11 empty] | TR-2 | 17.4 | 6.53 | 7 | 113.622 | 795.354 | [17 empty] | IOM-EL-0101에 따른 면적변경(20191126) IOM-EL-0117에 따른 면적변경(20191219)
[11 empty] | Cylinder Room | 6.9 | 5 | 5.9 | 34.5 | 203.55 | [17 empty] | EDG Crane/Hoist 적용 고려에 따른 Height 증가(5.0m → 7.0m, 20191127)
[11 empty] | *Reduce Area | -12.6 | 4.45 | 5.9 | -56.07 | -330.813 | [17 empty] | IOM-EL-0134에 따른 SBS04B/C 통합
[11 empty] | Capacitor Bank | 6 | 6.53 |  | 39.18 | 0
[11 empty] | Added Room | 10 | 6 | 5 | 60 | 300
[11 empty] | Fuel Oil Tank | 6.4 | 4.17 | 5 | 26.688 | 133.44
[11 empty] | EDG | 10 | 13 | 7 | 130 | 910
|  | WP-4 | [8 empty] | Sum |  |  |  | 0 | 0
|  | WP-4 | P4.15 |  | SBS04D |  | Substation for Cooling tower-2 | B | 1 | RC | Ground | 35.1 | 12.6 | 5.9 | 442.26 | 2609.334 |  |  | O |  |  |  | X | X | X |  |  |  |  | EDG Room Crane/Hoist 적용 여부 확인 요청(by EL/MR) | 15 | Typical Substation GSE-000-DC-1-000x | O | 전기팀 Interface Clarification Meeting MOM 관련 구두 전달. | [13 empty] | 2019-08-13 |  | 2019-08-30
[11 empty] | Battery Room | 8.36 | 12.6 | 5.9 | 105.336 | 621.4824 | [17 empty] | Size 반영 (IOM-AR-0013 EL Comment)
[11 empty] | TR-1 | 19.3 | 12 | 7 | 231.6 | 1621.2 | [17 empty] | *Reduce Area : SWGR 내 Cylinder 설치 공제면적임
[11 empty] | TR-2 | 17.4 | 6.53 | 7 | 113.622 | 795.354 | [17 empty] | IOM-EL-0101에 따른 면적변경(20191126) IOM-EL-0117에 따른 면적변경(20191219)
[11 empty] | Cylinder Room | 6.9 | 5 | 5.9 | 34.5 | 203.55 | [17 empty] | EDG Crane/Hoist 적용 고려에 따른 Height 증가(5.0m → 7.0m, 20191127)
[11 empty] | *Reduce Area | -12.6 | 4.45 | 5.9 | -56.07 | -330.813
[11 empty] | Capacitor Bank | 6 | 6.53 |  | 39.18
[11 empty] | Added Room | 10 | 6 | 5 | 60 | 300
[11 empty] | Fuel Oil Tank | 6.4 | 4.17 | 5 | 26.688 | 133.44
[11 empty] | EDG | 10 | 13 | 7 | 130 | 910
|  | WP-4 | [8 empty] | Sum |  |  |  | 1127.116 | 6863.5474 | [18 empty] | B
|  |  | P4.23 |  |  | 88-W-0002 | Compressor Shelter | [26 empty] | MS Inform 반영
Building Name 최종 확인 요청 (by MS/MR)
삭제 (IOM-AR-0011 MS Comment)
|  | WP-4 | P4.16 |  | CTC04 |  | Cooling Tower Chemical House | CS | 2 | ST | Ground | 15 | 15 | 5 | 225 | 1125 |  |  | O |  |  |  | X | X | X | [5 empty] | 15 | X | X | 공정 팀 Inform | [13 empty] | 2019-08-13 |  | 2019-08-30
[15 empty] | 0 | 0
|  | WP-4 | [8 empty] | Sum |  |  |  | 450 | 2250 | [18 empty] | CS
|  | WP-4 | P4.17 |  | SWT04 | 83-W-0003 | Shelter for Chemical Injection Package in Sea Water Treatment Package | PS | 1 | ST | Ground | 20 | 36 | 7 | 720 | 5040 |  |  | O |  |  |  | X | X | X | [5 empty] | 18 | O | O | IOM-MR-0012 반영 | [5 empty] | 2019-07-17 |  | 2019-07-22 |  | 2019-07-26 |  |  |  | 2019-08-13 |  | 2019-08-30
[11 empty] | 1st Floor | 20 | 36 | 7 | 720 | 5040 | [17 empty] | Wall Opening height = 3m
|  | WP-4 | [8 empty] | Sum |  |  |  | 1440 | 5040 | [17 empty] | 주간공정회의 결과에 따른 건물 삭제(PM의사결정, 20191211) IOM-MR-0079에 따른 재 추가(20200106) | PS
|  | WP-4 | P4.18 |  | SWD04 | 83-W-0004 | Shelter for Chemical Injection Package in Sea Water Desalination Package | PS | 1 | ST | Ground | 10 | 26 | 6 | 260 | 1560 |  |  | O |  |  |  | X | X | X | [5 empty] | 18 | O | O | IOM-MR-0012 반영 | [5 empty] | 2019-07-17 |  | 2019-07-22 |  | 2019-07-26 |  |  |  | 2019-08-13 |  | 2019-08-30
[15 empty] | 0 | 0 | [17 empty] | Wall Opening height = 3m
|  | WP-4 | [8 empty] | Sum |  |  |  | 260 | 1560 | [18 empty] | PS
|  | WP-4 | P4.19 |  | RO04 | 83-W-0004 | Shelter for RO Membrane Package in Sea Water Desalination Package | PS |  | ST | Ground | 15 | 43 | 6 | 645 | 3870 |  |  | O |  |  |  | X | X | X | [5 empty] | 18 | O | O | IOM-MR-0012 반영 | [5 empty] | 2019-07-24 |  | 2019-07-29 |  | 2019-08-02 |  |  |  | 2019-08-13 |  | 2019-08-30
[15 empty] | 0 | 0 | [17 empty] | Wall Opening height = 3m
|  | WP-4 | [8 empty] | Sum |  |  |  | 0 | 0 | [17 empty] | 주간공정회의 결과에 따른 건물 삭제(PM의사결정, 20191211)
|  | WP-4 | P4.20 |  | DSH04 | 83-W-0005 | Shelter for Dewatering and Sludge Hopper | B | 1 | RC | Ground | 13 | 18 | 10.2 | 234 | 2386.8 |  |  | O |  |  |  | X | X | X |  |  |  |  | 1. Item Name : Monorail Hoist 2. Type : - 3. Lifting Capacity : 1 ton 4. Crane Own Weight : - | 18 | O | O | IOM-MR-0012 반영 | [5 empty] | 2019-07-24 |  | 2019-07-29 |  | 2019-08-02 |  |  |  | 2019-08-13 |  | 2019-08-30
[11 empty] | Ground | 13 | 18 | 7 | 234 | 1638
[15 empty] | 0 | 0
|  | WP-4 | [8 empty] | Sum |  |  |  | 468 | 4024.8 | [18 empty] | B
|  | WP-4 | P4.21 |  | ADS04 | 88-W-0002 | Sulfuric Acid Dosing Skid and Tank Shelter | CS |  | ST | Ground | 9 | 14 | 8 | 126 | 1008 |  |  | O |  |  |  | X | X | X | [5 empty] | 15 |  | O | MS Inform 반영.
[15 empty] | 0 | 0
|  | WP-4 | [8 empty] | Sum |  |  |  | 0 | 0 | [17 empty] | 주간공정회의 결과에 따른 건물 삭제(PM의사결정, 20191211)
|  | WP-4 | P4.22 | IRB01 | IRB04B |  | Utility RIE | FN | 1 | RC | Ground | 10.2 | 23.9 | 4.7 | 243.78 | 1145.766 |  |  | O |  |  |  | X | X | X | [5 empty] | 15 |  | X | IOM-AR-0008 계장팀 답변 | [13 empty] | 2019-08-13 |  | 2019-08-30
[15 empty] | 0 | 0 | [17 empty] | Size 수정 IOM-CI-0025
|  | WP-4 | [8 empty] | Sum |  |  |  | 243.78 | 1145.766 | [18 empty] | FN
|  |  | P4.25 |  |  | 88-W-0001 | CTBD RO Unit Shelter (Option) | PS |  | ST | Ground | 30 | 30 | 8 | 900 | 7200 |  |  | O |  |  |  | X | X | X | [5 empty] | 18 |  | X | IOM-MR-27 에 따라 추가 | [13 empty] | 2019-08-13 |  | 2019-08-30
[15 empty] | 0 | 0 | [14 empty] | PRE-BORING |  |  | Proposal Basis(PM협의 완료)에 따른 건물삭제(190823)
[11 empty] | Sum |  |  |  | 0 | 0
|  | WP-4 | P4.23 |  | SBS04E |  | Substation for WWT, Dehydrator Shelter | B | 1 | RC | Ground | 51.3 | 12 | 5.9 | 615.6 | 3632.04 |  |  | O |  |  |  | X | X | X |  |  |  |  | EDG Room Crane/Hoist 적용 여부 확인 요청(by EL/MR) | 18 |  | O | Size 반영 (IOM-AR-0013 EL Comment) | [13 empty] | 2019-08-13 |  | 2019-08-30
[11 empty] | TR | 29 | 6.53 | 7 | 189.37 | 1325.59 | [17 empty] | *Reduce Area : SWGR 내 Cylinder 설치 공제면적임
[11 empty] | Cylinder Room | 6.9 | 5 | 5.9 | 34.5 | 203.55 | [17 empty] | IOM-EL-0101에 따른 면적변경(20191126)
[11 empty] | *Reduce Area | -12.6 | 4.45 | 5.9 | -56.07 | -330.813 | [17 empty] | EDG Crane/Hoist 적용 고려에 따른 Height 증가(5.0m → 7.0m, 20191127)
[11 empty] | Capacitor Bank | 6 | 6.53 |  | 39.18
[11 empty] | Battery Room | 8.1 | 12 | 5.9 | 97.2 | 573.48
[11 empty] | Fuel Oil Tank | 2 | 2 |  | 4 | 0
[11 empty] | EDG | 10 | 14 | 7 | 140 | 980
|  | WP-4 | [8 empty] | Sum |  |  |  | 1063.78 | 6383.847 | [18 empty] | B
|  | WP-4 | P4.24 | GDH01 | SGH04 |  | Sub-Gate House(1~5) | B | 5 | RC | Ground | 4 | 8 | 4.3 | 32 | 137.6 |  |  | O |  |  |  | O | X | X | [5 empty] | 13 | GSE-000-DC-1-01x | O | ITB Building List Part2_Scope of work A9-3_Work package Map | [5 empty] | 2019-07-10 |  | 2019-07-15 |  | 2019-07-19 |  |  |  | 2019-08-13 |  | 2019-08-30
[15 empty] | 0 | 0 | [17 empty] | WP6 → WP4로 이동(Proposal Basis, PM협의 완료,190823)
|  | WP-4 | [8 empty] | Sum |  |  |  | 160 | 688 | [18 empty] | B
|  | WP-4 | P4.25 |  | WT04 |  | Watchtower (1~8) | OS | 8 | ST | Support | 2.5 | 2.5 | 5 | 6.25 | 31.25 |  |  | O |  |  |  | X | X | X | [5 empty] | 16 | X | X | Part2_Scope of work Owner Reply(8thj) | [13 empty] | 1902-03-23 |  | 2019-08-30
[11 empty] | Guard Room | 2.5 | 2.5 | 2.5 | 6.25 | 15.625 | [17 empty] | 건물개소 수정(6 → 8, Proposal Basis & IOM-PM-0050, PM협의 완료,190823)
|  | WP-4 | [8 empty] | Sum |  |  |  | 100 | 375 | [17 empty] | WP6 → WP4로 이동(Proposal Basis, PM협의 완료,190823) | OS
|  | WP-4 | P4.26 |  |  |  | Methane Compressor Shelter(for GTG Fuel Supply) | PS | 1 | ST | Ground | 20 | 14 | 10 | 280 | 2800 |  |  | O |  |  |  | X | X | X | [5 empty] | 15 |  |  | Part2_Scope of work
[15 empty] | 0 | 0 | [17 empty] | IOM-MR-0012 반영 삭제 IOM-MR-0054 입찰물량 설계검증결과에 따른 MR추가 반영, 191021
|  | WP-4 | [8 empty] | Sum |  |  |  | 280 | 2800 | [17 empty] | 주간공정회의 결과에 따른 건물면적변경(MR, 20191210) | PS
|  | WP-4 | P4.27 |  | SBS04F |  | RW Substation | B | 1 | RC | Ground | 36.38 | 12.6 | 5.9 | 458.388 | 2704.4892 |  |  | O |  |  |  | X | X | X | [5 empty] | 15 |  |  | IOM-EL-0134에 따른 추가
[11 empty] | TR-1 | 14 | 12 | 7 | 168 | 1176 | [17 empty] | SF Cylinder Room Inform 반영(20200423)
[11 empty] | TR-2 | 23.35 | 6 | 7 | 140.1 | 980.7 | [17 empty] | RIB 추가 반영(CI Comment, IOM-AR-0042)
[11 empty] | Battery Room | 8.36 | 12.6 | 5.9 | 105.336 | 621.4824
[11 empty] | Cylinder Room(add) | 5.2 | 6.5 | 5.9 | 33.8 | 199.42
[11 empty] | Added Room | 10 | 6 | 5.9 | 60 | 354
[11 empty] | Fuel Oil Tank | 2 | 2 |  | 4 | 0
[11 empty] | Capacitor Bank | 6 | 6 |  | 36 | 0
[11 empty] | EDG | 10 | 13 | 7 | 130 | 910
[11 empty] | RIB | 4 | 6 | 5.9 | 24 | 141.6
|  | WP-4 | [8 empty] | Sum |  |  |  | 1159.624 | 7087.6916 | [18 empty] | B
|  |  | P4.26 |  |  |  | Air Dryer Shelter | PS |  | ST | Ground |  |  |  | 0 | 0 |  |  | O |  |  |  | X | X | X | [6 empty] | X | X | Owner Building List(190819) | [13 empty] | 1902-03-23 |  | 2019-08-30
[15 empty] | 0 | 0 | [17 empty] | Dryer Package 없는 것으로 설계 진행 협의 완료(MS, 전화협의, 190828)
[11 empty] | Sum |  |  |  | 0 | 0
Group B | Work Package-2 (PP, PE) | WP-2PP | P2.01 | SBS07 | SBS02A |  | Substation for PP | B |  | RC | Ground | 71.75 | 12.6 | 5.9 | 904.05 | 5333.895 |  |  | O |  |  |  | X | X | X |  |  |  |  | EDG Room Crane/Hoist 적용 여부 확인 요청(by EL/MR) | 16 | Typical Substation GSE-000-DC-1-000x | O | ITB Building List Part2_Scope of work A9-3_Work package Map | [13 empty] | 2019-06-20 | 2019-06-20 | 2019-07-26
[11 empty] | TR-1 | 36.3 | 11 | 7 | 399.3 | 2795.1 | [17 empty] | 07-LCC-PP-250K-ELP-001_GENERAL PLOT
[11 empty] | TR-2 | 29 | 6 | 7 | 174 | 1218 | [17 empty] | Size 반영 (IOM-AR-0013 EL Comment)
[11 empty] | Battery Room | 10 | 12.6 | 5.9 | 126 | 743.4 | [17 empty] | *Reduce Area : SWGR 내 Cylinder 설치 공제면적임
[11 empty] | Cylinder Room(add) | 6.9 | 5 | 5.9 | 34.5 | 203.55 | [17 empty] | IOM-EL-0101에 따른 면적변경(20191126) IOM-EL-0107에 따른 면적변경(20191205)
[11 empty] | Reduce Area * | -12.6 | 4.45 | 5.9 | -56.07 | -330.813 | [17 empty] | EDG Crane/Hoist 적용 고려에 따른 Height 증가(5.0m → 7.0m, 20191127)
[11 empty] | Added Room | 10 | 6 | 5.9 | 60 | 354 | [17 empty] | IOM-EL-0134에 따른 SBS02A/B 통합
[11 empty] | Fuel Oil Tank | 2 | 2 |  | 4 | 0
[11 empty] | Capacitor Bank | 6 | 6 |  | 36 | 0
[11 empty] | EDG | 10 | 13 | 7 | 130 | 910
|  | WP-2PP | [8 empty] | Sum |  |  |  | 0 | 0
|  | WP-2PE | P2.02 |  | SBS02B |  | Substation for PE PE/PP Substation | B | 1 | RC | Ground | 113 | 12.6 | 5.9 | 1423.8 | 8400.42 |  |  | O |  |  |  | X | X | X |  |  |  |  | EDG Room Crane/Hoist 적용 여부 확인 요청(by EL/MR) | 16 | Typical Substation GSE-000-DC-1-000x | X | Part2_Scope of work | [13 empty] | 2019-06-20 | 2019-06-20 | 2019-07-26
[11 empty] | TR-1 | 72 | 11 | 7 | 792 | 5544 | [17 empty] | Size 반영 (IOM-AR-0013 EL Comment)
[11 empty] | TR-2 | 58 | 6 | 7 | 348 | 2436 | [17 empty] | *Reduce Area : SWGR 내 Cylinder 설치 공제면적임
[11 empty] | Battery Room | 20 | 12.6 | 5.9 | 252 | 1486.8 | [17 empty] | IOM-EL-0101에 따른 면적변경(20191126) IOM-EL-0107에 따른 면적변경(20191205)
[11 empty] | Cylinder Room(add) | 14.5 | 6.5 | 5.9 | 94.25 | 556.075 | [17 empty] | EDG Crane/Hoist 적용 고려에 따른 Height 증가(5.0m → 7.0m, 20191127)
[11 empty] | Reduce Area * | -12.6 | 4.45 | 5.9 | -56.07 | -330.813 | [17 empty] | IOM-EL-0134에 따른 SBS02A/B 통합
[11 empty] | Added Room | 10 | 6 | 5.9 | 60 | 354 | [17 empty] | SF Cylinder Room Inform 반영(20200423)
[11 empty] | Fuel Oil Tank | 2 | 2 |  | 4 | 0
[11 empty] | Capacitor Bank | 6 | 12 |  | 72 | 0
[11 empty] | EDG | 10 | 13 | 7 | 130 | 910
|  | WP-2PE | [8 empty] | Sum |  |  |  | 3119.98 | 19356.482 | [18 empty] | B
|  |  | P2. | PCB01 |  |  | PP Control Building | B |  | RC | Ground |  |  |  | 0 | 0 |  |  | O |  |  |  | O | O | X | [6 empty] | GSE-320-DC-1-0101 |  | ITB Building List A9-3_Work package Map | [13 empty] | 2019-06-20 | 2019-06-20 | 2019-07-26
[11 empty] | Sum |  |  |  | 0 | 0
|  | WP-2PE | P2.03 | ETB01 | EB02A |  | Extrusion Building-1_PP | B | 1 | RC | Ground | 31.5 | 37 | 4.9 | 1165.5 | 5710.95 |  |  | O |  |  |  | X | X | X |  |  |  |  | Monorail Hoists | 16 | X | O | ITB Building List Part2_Scope of work A9-3_Work package Map | [13 empty] | 2019-06-20 | 2019-06-20 | 2019-07-26
[11 empty] | 1st Floor | 31.5 | 37 | 7.15 | 1165.5 | 8333.325 | [17 empty] | 05-HDPE-250K-ELP-101_EQUIPMENT LAYOUT DWG FOR 1ST FLOOR VIEW
[11 empty] | 2nd Floor | 22 | 36.5 | 7.4 | 803 | 5942.2 | [17 empty] | Hoist inform 요청(by MR)
[11 empty] | 3rd Floor | 22 | 36.5 | 6 | 803 | 4818 | [17 empty] | TACE Building Size 반영(190827)
[11 empty] | 4th Floor | 13 | 22.9 | 8 | 297.7 | 2381.6 | [17 empty] | 면적 Optimization 반영(IOM-MR-0043, 20191211)
|  | WP-2PE | [8 empty] | Sum |  |  |  | 4234.7 | 27186.075 | [18 empty] | B
|  | WP-2PP | P2.04 | ETB02 | EB02B |  | Extrusion Building-2_PE | B | 1 | RC/Steel | Ground | 31.5 | 37 | 4.9 | 1165.5 | 5710.95 |  |  | O |  |  |  | X | X | X |  |  |  |  | Monorail Hoists | 16 | X | X | ITB Building List Part2_Scope of work A9-3_Work package Map | [13 empty] | 2019-06-20 | 2019-06-20 | 2019-07-26
[11 empty] | 1st Floor | 31.5 | 37 | 7.15 | 1165.5 | 8333.325 | [17 empty] | 07-LCC-PP-250K-ELP-001_GENERAL PLOT
[11 empty] | 2nd Floor | 22 | 36.5 | 7.4 | 803 | 5942.2 | [17 empty] | Hoist inform 요청(by MR)
[11 empty] | 3rd Floor | 22 | 36.5 | 6 | 803 | 4818 | [17 empty] | TACE Building Size 반영(190827)
[11 empty] | 4th Floor | 13 | 22.9 | 8 | 297.7 | 2381.6 | [17 empty] | 면적 Optimization 반영(IOM-MR-0043, 20191211)
|  | WP-2PP | [8 empty] | Sum |  |  |  | 4234.7 | 27186.075 | [18 empty] | B
|  | WP-2창고 | P2.05 | PWH01 | PPW02 |  | PE/PP Warehouse | CS | 1 |  | Ground | 120 | 112 | 45.1 | 13440 | 606144 |  |  | O |  |  |  | O | X | O | [5 empty] | 16 | GSE-320-DC-1-0111 | O | ITB Building List Part2_Scope of work Plot Plan(190322) | [13 empty] | 2019-06-20 | 2019-06-20 | 2019-07-26
[11 empty] | Ground (입하장) | 65 | 112 | 8 | 7280 | 58240 | [17 empty] | Proposal Basis(PM협의 완료)에 따른 건물명 수정(190823)
[11 empty] | Ground (입하장내 사무실) 2층 | 65 | 18 | 4 | 2340 | 9360
[11 empty] | Gound (출하장) | 45 | 112 | 10.7 | 5040 | 53928
[11 empty] | 사무실(2F) | 15 | 15 | 10 | 450 | 4500
|  | WP-2창고 | [8 empty] | Sum |  |  |  | 28550 | 732172 | [18 empty] | CS
|  | WP-2PP | P2.06 | PSS01 | PSS02 |  | Peroxide Storage Shelter_PP | CS |  | ST | Ground | 18 | 24 | 6 | 432 | 2592 |  |  | O |  |  |  | X | X | X | [5 empty] | 16 | X | X | ITB Building List Part2_Scope of work | [13 empty] | 2019-06-20 | 2019-06-20 | 2019-07-26
Proposal Basis(PM협의 완료)에 따른 건물확정(190823)
|  | WP-2PP | [8 empty] | Sum |  |  |  | 0 | 2592 | [17 empty] | 주간공정회의 결과에 따른 건물 삭제(PM의사결정, 20191211)
|  | WP-2PP | P2.07 | LBS01 | COB02 |  | CO Bottles Shed_PP | PS | 1 | ST | Ground | 5 | 6 | 3.5 | 30 | 105 |  |  | O |  |  |  | X | X | X | [5 empty] | 16 | X | X | ITB Building List | [13 empty] | 2019-06-20 | 2019-06-20 | 2019-07-26
[15 empty] | 0 | 0 | [17 empty] | Proposal Basis(PM협의 완료)에 따른 건물확정(190823)
|  | WP-2PP | [8 empty] | Sum |  |  |  | 30 | 105 | [18 empty] | PS
|  | WP-2PP | P2.08 |  | RGC02 | 32-C-301 32-PK-301 | RG Compressor Shelter_PP | PS |  | ST | Ground | 17 | 18 | 4 | 306 | 1224 |  |  | O |  |  |  | X | X | O | [5 empty] | 16 | X | X | Part2_Scope of work | [13 empty] | 2019-06-20 | 2019-06-20 | 2019-07-26
[12 empty] | 20.2 | 18 | 12.5 | 363.6 | 4545 | [17 empty] | Size 반영 (By MR Comment 2019.8.7) OHC, Hoist Inform 요청 (by MR)
|  | WP-2PP | [8 empty] | Sum |  |  |  | 0 | 0 | [17 empty] | 주간공정회의 결과에 따른 건물 삭제(PM의사결정, 20191211)
|  | WP-2PE | P2.09 |  | CDS02 |  | Centrifuge & Dry Shelter_PE | OS | 1 | ST | Ground | 11 | 11.5 | 10 | 126.5 | 1265 |  |  | O |  |  |  | X | X | X | [5 empty] | 16 | X | X | Part2_Scope of work | [13 empty] | 2019-06-20 | 2019-06-20 | 2019-07-26
[15 empty] | 0 | 0 | [17 empty] | PI Comment 반영(190828, email)
|  | WP-2PE | [8 empty] | Sum |  |  |  | 126.5 | 1265 | [18 empty] | OS
|  |  | P2.10 |  |  |  | Catalyst Shelter_PP | CS |  | ST | Ground |  |  |  | 0 | 0 |  |  | O |  |  |  | X | X | X | [5 empty] | 16 | X | X | A9-3_Work package Map | [13 empty] | 2019-06-20 | 2019-06-20 | 2019-07-26
[15 empty] | 0 | 0 | [17 empty] | Proposal Basis(PM협의 완료)에 따른 건물삭제(190823)
[11 empty] | Sum |  |  |  | 0 | 0
|  |  | P2.11 |  |  |  | Catalyst Shelter_PE | CS |  | ST | Ground |  |  |  | 0 | 0 |  |  | O |  |  |  | X | X | X | [5 empty] | 16 | X | X | A9-3_Work package Map | [13 empty] | 2019-06-20 | 2019-06-20 | 2019-07-26
[15 empty] | 0 | 0 | [17 empty] | Proposal Basis(PM협의 완료)에 따른 건물삭제(190823)
[11 empty] | Sum |  |  |  | 0 | 0
|  | WP-2PP | P2.10 | TES01 | TPP02 |  | TEAL Shelter for PP | CS | 1 | ST | Ground | 18 | 24 | 6 | 432 | 2592 |  |  | O |  |  |  | X | X | X | [5 empty] | 16 | X | O | ITB Building List A9-3_Work package Map | [13 empty] | 2019-06-20 | 2019-06-20 | 2019-07-26
[15 empty] | 0 | 0
|  | WP-2PP | [8 empty] | Sum |  |  |  | 432 | 2592 | [18 empty] | CS
|  | WP-2PE | P2.11 | TES01 | TPE02 |  | TEAL Shelter for PE | CS | 1 | ST | Ground | 18 | 24 | 6 | 432 | 2592 |  |  | O |  |  |  | X | X | X | [5 empty] | 16 | X | X | ITB Building List A9-3_Work package Map | [13 empty] | 2019-06-20 | 2019-06-20 | 2019-07-26
[15 empty] | 0 | 0
|  | WP-2PE | [8 empty] | Sum |  |  |  | 432 | 2592 | [18 empty] | CS
|  |  | P2.14 |  |  |  | Car Parking Shelter | OS |  | ST | Ground | 5 | 75 | 4 | 375 | 1500 |  |  | O |  |  |  | X | X | X | [5 empty] | 15 | X |  | A9-3_Work package Map | [13 empty] | 2019-06-20 | 2019-06-20 | 2019-07-26
[15 empty] | 0 | 0 | [17 empty] | Shelter 유무 확인 요망
[11 empty] | Sum |  |  |  | 0 | 0 | [17 empty] | 7월 10일 building list 협의에서 삭제
|  | WP-2PP | P2.12 |  | IRB02A |  | PP RIE | FN | 1 | RC | Ground | 10.2 | 16.7 | 4.7 | 170.34 | 800.598 |  |  | O |  |  |  | X | X | X | [5 empty] | 16 | X | O | CI팀 요청으로 추가(5/29) | [13 empty] | 2019-06-20 | 2019-06-20 | 2019-07-26
[15 empty] | 0 | 0 | [17 empty] | Size 수정 IOM-CI-0025
|  | WP-2PP | [8 empty] | Sum |  |  |  | 170.34 | 800.598 | [18 empty] | FN
|  | WP-2PE | P2.13 |  | IRB02B |  | PE RIE | FN | 1 | RC | Ground | 10.2 | 18.3 | 4.7 | 186.66 | 877.302 |  |  | O |  |  |  | X | X | X | [5 empty] | 16 | X | O | CI팀 요청으로 추가(5/29) | [13 empty] | 2019-06-20 | 2019-06-20 | 2019-07-26
[15 empty] | 0 | 0 | [17 empty] | Size 수정 IOM-CI-0025
|  | WP-2PE | [8 empty] | Sum |  |  |  | 186.66 | 877.302 | [18 empty] | FN
|  | WP-2PE | P2.14 |  | PPE02A |  | Polymerization Shelter for PE | PS |  | ST | Ground | 8 | 32 | 30.57 | 256 | 7825.92 |  |  | O |  |  |  | X | X | X | [5 empty] | 16 | X | X | 05-HDPE-250K-ELP-101 반영 | [13 empty] | 2019-06-20 | 2019-06-20 | 2019-07-26
[15 empty] | 0 | 0 | [17 empty] | 토목팀과 Scope 협의 필요. Proposal Basis(PM협의 완료)에 따른 건물확정 Reference dim. 기입( UGCC, 190827) SGCCUP Building Size 반영(190903)
|  | WP-2PE | [8 empty] | Sum |  |  |  | 0 | 0 | [17 empty] | 주간공정회의 결과에 따른 건물 삭제(PM의사결정, 20191211)
|  | WP-2PE | P2.15 |  | PPE02B | Z-710, TK-710, C-710 | Low polymer house for PE | CS | 1 | ST | Ground | 10 | 18 | 4.3 | 180 | 774 |  |  | O |  |  |  | X | X | X | [5 empty] | 16 | X | O | 05-HDPE-250K-ELP-101 반영 | [13 empty] | 2019-06-20 | 2019-06-20 | 2019-07-26
[11 empty] | 1st Floor | 10 | 8 | 3.7 | 80 | 296
[11 empty] | 2nd Floor | 10 | 8 | 4 | 80 | 320
[11 empty] | 3th Floor | 10 | 8 | 7.5 | 80 | 600
|  | WP-2PE | [8 empty] | Sum |  |  |  | 420 | 1990 | [18 empty] | CS
|  | WP-2PP | P2.16 |  | CPSPP02 |  | Catalyst Preparation Shelter for PP | PS | 1 | ST | Ground | 13 | 20 | 10.5 | 260 | 2730 |  |  | O |  |  |  | X | X | X | [5 empty] | 16 | X | O | 07-LCC-PP-250K-ELP-001_GENERAL PLOT | [13 empty] | 2019-06-20 | 2019-06-20 | 2019-07-26
[11 empty] | 1st Floor | 13 | 20 |  | 260 | 0
[15 empty] | 0 | 0
|  | WP-2PP | [8 empty] | Sum |  |  |  | 520 | 2730 | [18 empty] | PS
|  | WP-2PE | P2.17A |  | WSS02 |  | Waste Storage Shelter | OS | 1 | ST | Ground | 4 | 6 | 6 | 24 | 144 |  |  | O |  |  |  | X | X | X | [5 empty] | 16 | X | X | LINE-SP-AR-301_SPECIFICATION FOR ARCHITECTURE WORK_0 | [13 empty] | 2019-06-20 | 2019-06-20 | 2019-07-26
[15 empty] | 0 | 0 | [17 empty] | 4th Owner reply 에 따라 모든 Pacage 반영
|  | WP-2PE | [8 empty] | Sum |  |  |  | 24 | 144 | [17 empty] | Proposal Basis(PM협의 완료)에 따른 건물개소 확정 | OS
|  | WP-2PP | P2.17B |  | WSS02 |  | Waste Storage Shelter | OS | 1 | ST | Ground | 4 | 6 | 6 | 24 | 144 |  |  | O |  |  |  | X | X | X | [5 empty] | 16 | X | X | LINE-SP-AR-301_SPECIFICATION FOR ARCHITECTURE WORK_0 | [13 empty] | 2019-06-20 | 2019-06-20 | 2019-07-26
[15 empty] | 0 | 0 | [17 empty] | 4th Owner reply 에 따라 모든 Pacage 반영
|  | WP-2PP | [8 empty] | Sum |  |  |  | 24 | 144 | [17 empty] | Proposal Basis(PM협의 완료)에 따른 건물개소 확정 | OS
|  |  | P2.21 |  |  |  | Cooling Tower Chemical House for BD/BTX/PE/PP | OS |  | ST | Ground | 15 | 15 | 5 | 225 | 1125 |  |  | O |  |  |  | X | X | X | [5 empty] | 16 | X |  | 공정 팀 Inform | [13 empty] | 2019-06-20 | 2019-06-20 | 2019-07-26
[15 empty] | 0 | 0 | [17 empty] | Pkg. 2 인지 3인지 발주처 확인 중
[11 empty] | Sum |  |  |  | 0 | 0 | [17 empty] | PKG.4 로 이동
|  |  | P2. |  |  |  | Substation for Cooling Tower | [26 empty] | IOM-AR-0011 PR Comment로 WP4로 이동 | [13 empty] | 2019-06-20 | 2019-06-20 | 2019-07-26
|  | WP-2PP | P2.18 |  | CGBS02 | 32-C-401 | Circulation Gas Blower Shelter_PP | PS |  | ST | Ground | 13 | 14 | 13.5 | 182 | 2457 |  |  | O |  |  |  | X | X | X |  |  |  |  | 1. Item Name : Overhdead Crane (32-OC-XXX) 2. Type : TBD 3. Lifting Capacity : 2 ton 4. Crane Own Weight : 3 ton | 16 | X | X | Shelter 추가 (By MR Comment 2019.8.7) | [13 empty] | 2019-06-20 | 2019-06-20 | 2019-07-26
|  | WP-2PP | [8 empty] | Sum |  |  |  | 0 | 0 | [17 empty] | 주간공정회의 결과에 따른 건물 삭제(PM의사결정, 20191211)
|  | WP-2PP | P2.19 |  |  |  | Truck Scale Control Shelter_PP | OS | 1 | ST | Ground | 2.45 | 4.3 | 4.3 | 10.535 | 45.3005 |  |  | O |  |  |  | X | X | X | [5 empty] | 13 | X |  | CI 작성 발주처 TCM Comment 사항(20190924)
[15 empty] | 0 | 0 | [17 empty] | IOM-PI-0082에 따른 건물 Size 수정(20191129)
|  | WP-2PP | [8 empty] | Sum |  |  |  | 10.535 | 45.3005 | [18 empty] | OS
|  | WP-2PE | P2.20 |  | CH02 |  | Catalyst House PE | PS | 1 | ST | Ground | 6.5 | 24 | 7.8 | 156 | 1216.8 |  |  | O |  |  |  | X | X | X | [5 empty] | 16 | X | O | 주간공정회의 결과에 따른 건물 추가(20191210)
[11 empty] | 1st Floor | 6.5 | 24 | 6.95 | 156 | 1084.2 | [17 empty] | P2(4PE) Project 실행면적 반영
[15 empty] | 0 | 0
|  | WP-2PE | [8 empty] | Sum |  |  |  | 312 | 2301 | [18 empty] | PS
| Work Package-3 (BD,TBA,GHU,BTX) | WP-3BD | P3.01 | SBS02 | SBS03 |  | Substation for BD/TBA/BTX | B | 1 | RC | Ground | 61.1 | 13 | 5.9 | 794.3 | 4686.37 |  |  | O |  |  |  | X | X | X |  |  |  |  | EDG Room Crane/Hoist 적용 여부 확인 요청(by EL/MR) | 15 | Typical Substation GSE-000-DC-1-000x | O | ITB Building List Part2_Scope of work A9-3_Work package Map Plot Plan(190322) | [13 empty] | 2019-06-20 | 2019-06-20 | 2019-07-26
[11 empty] | TR-1 | 46 | 11 | 7 | 506 | 3542 | [17 empty] | Size 반영 (IOM-AR-0013 EL Comment)
[11 empty] | TR-2 | 11.6 | 6 | 7 | 69.6 | 487.2 | [17 empty] | *Reduce Area : SWGR 내 Cylinder 설치 공제면적임
[11 empty] | TR-3 | 29 | 6 | 7 | 174 | 1218 | [17 empty] | IOM-EL-0101에 따른 면적변경(20191126) IOM-EL-0117에 따른 면적변경(20191219)
[11 empty] | Cylinder Room(add) | 6.9 | 8.6 | 5.9 | 59.34 | 350.106 | [17 empty] | EDG Crane/Hoist 적용 고려에 따른 Height 증가(5.0m → 7.0m, 20191127)
[11 empty] | Reduce Area * | -12.6 | 4.45 | 5.9 | -56.07 | -330.813
[11 empty] | Capacitor Bank | 6 | 6 |  | 36
[11 empty] | Added Room | 5.4 | 13 | 5.9 | 70.2 | 414.18
[11 empty] | Fuel Oil Tank | 2 | 2 |  | 4 | 0
[11 empty] | EDG | 10 | 13 | 7 | 130 | 910
|  | WP-3BD | [8 empty] | Sum |  |  |  | 1787.37 | 11277.043 | [18 empty] | B
|  | WP-3BD | P3.02 | IRB02 | IRB03A |  | BD RIE | FN | 1 | RC | Ground | 10.2 | 17.5 | 4.7 | 178.5 | 838.95 |  |  | O |  |  |  | X | X | X | [5 empty] | 13 | Typical RIB GSE-000-DC-1-001x | O | ITB Building List Part2_Scope of work A9-3_Work package Map Plot Plan(190322) | [13 empty] | 2019-06-20 | 2019-06-20 | 2019-07-26
Access floor h:1,500
|  | WP-3BD | [8 empty] | Sum |  |  |  | 178.5 | 838.95 | [17 empty] | Size 수정 IOM-CI-0025 | FN | [16 empty] | ITB Building List.(To be updated during execution phase) A9-3_Work package Map(Package3)
|  |  | P3.03 |  |  |  | BTX_Recycle Compressor Shelter | PS |  | ST | Ground | 15 | 22 |  | 330 | 0 |  |  | O |  |  |  | X | X | O | [5 empty] | 15 | X |  | Part2_Scope of work | [13 empty] | 2019-06-20 | 2019-06-20 | 2019-07-26
[15 empty] | 0 | 0 | [17 empty] | Shelter 필요(IOM-AR-0001_PI팀 회신반영)
[11 empty] | Sum |  |  |  | 0 | 0 | [17 empty] | 삭제 (MR Comment by 2019.8.7)
|  | WP-3BD | P3.03 |  | BTD03 | 21-C-107 | BD_Butadiene Gas Compressor Shelter | PS | 1 | ST | Ground | 14 | 18 | 4.7 | 252 | 1184.4 |  |  | O |  |  |  | X | X | O |  |  |  |  | 1. Item Name : Overhdead Crane 2. Type : Single Girder Overhead Crane 3. Lifting Capacity : 5 ton 4. Crane Own Weight : 3.8 ton | 15 | X | X | Part2_Scope of work | [13 empty] | 2019-06-20 | 2019-06-20 | 2019-07-26
[12 empty] | 12 | 16 | 9.3 | 192 | 1785.6
|  | WP-3BD | [8 empty] | Sum |  |  |  | 444 | 2970 | [18 empty] | PS
|  | WP-3BTX | P3.04 |  | WSS03 |  | Waste Storage Shelter | OS | 1 | ST | Ground | 4 | 6 | 6 | 24 | 144 |  |  | O |  |  |  | X | X | X | [5 empty] | 15 | X | X | LINE-SP-AR-301_SPECIFICATION FOR ARCHITECTURE WORK_0 | [13 empty] | 2019-06-20 | 2019-06-20 | 2019-07-26
[15 empty] | 0 | 0 | [17 empty] | 4th Owner reply 에 따라 모든 Package 반영
|  | WP-3BTX | [8 empty] | Sum |  |  |  | 24 | 144 | [17 empty] | Proposal Basis(PM협의 완료)에 따른 건물개소 확정 | OS
|  | WP-3BD | P3.04 |  | WSS03 |  | Waste Storage Shelter | OS | 1 | ST | Ground | 4 | 6 | 6 | 24 | 144 |  |  | O |  |  |  | X | X | X | [5 empty] | 15 | X | X | LINE-SP-AR-301_SPECIFICATION FOR ARCHITECTURE WORK_0 | [13 empty] | 2019-06-20 | 2019-06-20 | 2019-07-26
[15 empty] | 0 | 0 | [17 empty] | 4th Owner reply 에 따라 모든 Package 반영
|  | WP-3BD | [8 empty] | Sum |  |  |  | 24 | 144 | [17 empty] | Proposal Basis(PM협의 완료)에 따른 건물개소 확정 | OS
|  | WP-3TBA | P3.04 |  | WSS03 |  | Waste Storage Shelter | OS | 1 | ST | Ground | 4 | 6 | 6 | 24 | 144 |  |  | O |  |  |  | X | X | X | [5 empty] | 15 | X | X | LINE-SP-AR-301_SPECIFICATION FOR ARCHITECTURE WORK_0 | [13 empty] | 2019-06-20 | 2019-06-20 | 2019-07-26
[15 empty] | 0 | 0 | [17 empty] | 4th Owner reply 에 따라 모든 Package 반영
|  | WP-3TBA | [8 empty] | Sum |  |  |  | 24 | 144 | [17 empty] | Proposal Basis(PM협의 완료)에 따른 건물개소 확정 | OS
|  | WP-3BTX | P3.05 | IRB01 | IRB03B |  | BTX RIE | FN | 1 | RC | Ground | 10.2 | 19.1 | 4.7 | 194.82 | 915.654 |  |  | O |  |  |  | X | X | X | [5 empty] | 15 | X | O | IOM-AR-0008 계장팀 답변 | [13 empty] | 2019-08-13 |  | 2019-08-30
[15 empty] | 0 | 0
|  | WP-3BTX | [8 empty] | Sum |  |  |  | 194.82 | 915.654 | [18 empty] | FN
|  | WP-3BTX | P3.06 |  | HD2R03 | 26-K-201 | HD2 Recycle Compressor Shelter | PS | 1 | ST | Ground | 14.6 | 15 | 2.5 | 219 | 547.5 |  |  | O |  |  |  | X | X | X |  |  |  |  | 1. Item Name : Overhdead Crane (826-OC-001) 2. Type : TBD 3. Lifting Capacity : 2 ton 4. Crane Own Weight : 3.5 ton | 15 | X | X | 추가 (By MR Comment 2019.8.7) | [13 empty] | 2019-08-13 |  | 2019-08-30
[11 empty] | 1st Floor | 14 | 15 | 11 | 210 | 2310
|  | WP-3BTX | [8 empty] | Sum |  |  |  | 429 | 2857.5 | [18 empty] | PS
|  | WP-3BTX | P3.07 |  | OPR01 |  | Operator Shelter(BD/TBA/BTX) | FN | 1 | RC | Ground | 6 | 7 | 4 | 42 | 168 |  |  | O |  |  |  | O | X | X | [5 empty] | 11 | X | X | 추가 (By PM Comment 2019.10.2) | [5 empty] | 2019-07-24 |  | 2019-07-29 |  | 2019-08-02 |  |  |  | 2019-08-13 |  | 2019-08-30
[15 empty] | 0 | 0
|  | WP-3BTX | [8 empty] | Sum |  |  |  | 42 | 168 | [18 empty] | FN
|  | WP-3BD | P3.07 |  | OPR01 |  | Operator Shelter(BD/TBA/BTX) | FN | 1 | RC | Ground | 6 | 7 | 4 | 42 | 168 |  |  | O |  |  |  | O | X | X | [5 empty] | 11 | X | X | 추가 (By PM Comment 2019.10.2) | [5 empty] | 2019-07-24 |  | 2019-07-29 |  | 2019-08-02 |  |  |  | 2019-08-13 |  | 2019-08-30
[15 empty] | 0 | 0
|  | WP-3BD | [8 empty] | Sum |  |  |  | 42 | 168 | [18 empty] | FN
|  | WP-3BD | P3.08 |  | TBC03 |  | TBC Make up Shelter | CS | 1 | ST | Ground | 2 | 3 | 2.5 | 6 | 15 |  |  | O |  |  |  | X | X | X | [5 empty] | 11 | X | X | Owner Building List Update에 의한 건물 추가(20191211) | [5 empty] | 2019-07-24 |  | 2019-07-29 |  | 2019-08-02 |  |  |  | 2019-08-13 |  | 2019-08-30
[15 empty] | 0 | 0
|  | WP-3BD | [8 empty] | Sum |  |  |  | 6 | 15 | [18 empty] | CS
| Work Package-5 (Tankage) | WP-5 | P5.01 | SBS04 & IRB04 | SBS05 |  | Substation for Tank | B | 1 | RC | Ground | 60.5 | 12 | 5.9 | 726 | 4283.4 |  |  | O |  |  |  | X | X | X |  |  |  |  | EDG Room Crane/Hoist 적용 여부 확인 요청(by EL/MR) | 16 | Typical Substation GSE-000-DC-1-000x | O | ITB Building List Part2_Scope of work Plot Plan(190322) | [13 empty] | 2019-08-13 |  | 2019-08-30
[11 empty] | TR-1 | 18 | 11 | 7 | 198 | 1386 | [15 empty] | Typical RIB GSE-000-DC-1-001x |  | Proposal Basis(PM협의 완료)에 따른 건물확정(190823)
[11 empty] | TR-2 | 17.7 | 6.3 | 7 | 111.51 | 780.57 | [17 empty] | Size 반영 (IOM-AR-0013 EL Comment)
[11 empty] | Cylinder Room(add) | 6.9 | 5 | 5.9 | 34.5 | 203.55 | [17 empty] | *Reduce Area : SWGR 내 Cylinder 설치 공제면적임
[11 empty] | Reduce Area * | -12.6 | 4.45 | 5.9 | -56.07 | -330.813 | [17 empty] | IOM-EL-0101에 따른 면적변경(20191126) IOM-EL-0117에 따른 면적변경(20191219)
[11 empty] | Capacitor Bank | 6 | 6.3 |  | 37.8 | [18 empty] | EDG Crane/Hoist 적용 고려에 따른 Height 증가(5.0m → 7.0m, 20191127)
[11 empty] | Battery Room | 8.06 | 12 | 5.9 | 96.72 | 570.648
[11 empty] | Added Room | 6.4 | 14 | 5.9 | 89.6 | 528.64
[11 empty] | Fuel Oil Tank | 2 | 2 |  | 4 | 0
[11 empty] | EDG | 10 | 13 | 7 | 130 | 910
|  | WP-5 | [8 empty] | Sum |  |  |  | 1372.06 | 8331.995 | [18 empty] | B
|  | WP-5 | P5.02 | LCS01 | BOG05A | 86-C-0001A/B/C | LPG BOG Compressor Shelter | PS | 1 | ST | Ground Floor | 16 | 46 | 3.5 | 736 | 2576 |  |  | O |  |  |  | X | X | O |  |  |  |  | 1. Item Name : Overhdead Crane (86-OH-0001) 2. Type : TBD 3. Lifting Capacity : 5 ton 4. Crane Own Weight : 10 ton | 16 | X | O | ITB Building List Part2_Scope of work | [13 empty] | 2019-08-13 |  | 2019-08-30
[11 empty] | 1st Floor | 16 | 42.8 | 11 | 684.8 | 7532.8 | [17 empty] | Size 반영 (MR Comment 2019.8.7)
[15 empty] | 0 | 0
|  | WP-5 | [8 empty] | Sum |  |  |  | 1420.8 | 10108.8 | [18 empty] | PS
|  | WP-5 | P5.03 | PCS01 | BOG05B | 86-C-1001A/B | Propylene BOG Compressor Shelter | PS | 1 | ST | Ground Floor | 30 | 14 | 3 | 420 | 1260 |  |  | O |  |  |  | X | X | O |  |  |  |  | 1. Item Name : Overhdead Crane (86-OH-0002) 2. Type : TBD 3. Lifting Capacity : 3 ton 4. Crane Own Weight : 4.5 ton | 16 | X | O | ITB Building List Part2_Scope of work | [13 empty] | 2019-08-13 |  | 2019-08-30
[11 empty] | 1st Floor | 27.2 | 14 | 9.5 | 380.8 | 3617.6 | [17 empty] | Size 반영 (MR Comment 2019.8.7)
|  | WP-5 | [8 empty] | Sum |  |  |  | 800.8 | 4877.6 | [18 empty] | PS
|  | WP-5 | P5.04 |  | BOG05C | 86-C-1002A/B | Ethylene BOG Compressor Shelter | PS | 1 | ST | Ground Floor | 30 | 14 | 3 | 420 | 1260 |  |  | O |  |  |  | X | X | O |  |  |  |  | 1. Item Name : Overhdead Crane (86-OH-0003) 2. Type : TBD 3. Lifting Capacity : 3 ton 4. Crane Own Weight : 4.5 ton | 18 | X | O | Part2_Scope of work | [13 empty] | 2019-08-13 |  | 2019-08-30
[11 empty] | 1st Floor | 27.2 | 14 | 9.5 | 380.8 | 3617.6 | [17 empty] | Size 반영 (MR Comment 2019.8.7)
|  | WP-5 | [8 empty] | Sum |  |  |  | 800.8 | 4877.6 | [18 empty] | PS
|  | WP-5 | P5.05 | TLS01 | TLS01 |  | Truck Loading Shelter | PS | 3 | ST | Ground Floor | 16 | 20 | 5 | 320 | 1600 |  |  | O |  |  |  | X | X | O | [5 empty] | 16 | X | O | ITB Building List | [13 empty] | 2019-08-13 |  | 2019-08-30
[11 empty] | 1st Floor | 16 | 20 | 5 | 320 | 1600 | [17 empty] | Package-4에서 Package-5로 변경
|  | WP-5 | [8 empty] | Sum |  |  |  | 1920 | 9600 | [17 empty] | Proposal Basis(PM협의 완료)에 따른 건물확정(190823) 3차TCM반영([LINE-LCC-COM-BID-0138,20200427) | PS
|  | WP-5 | P5.06 |  | WSS05 |  | Waste Storage Shelter | OS | 1 | ST | Ground | 4 | 6 | 6 | 24 | 144 |  |  | O |  |  |  | X | X | X | [5 empty] | 16 | X | X | LINE-SP-AR-301_SPECIFICATION FOR ARCHITECTURE WORK_0 | [13 empty] | 2019-08-13 |  | 2019-08-30
[15 empty] | 0 | 0 | [17 empty] | Unit 당 1개소 반영(4th Owner reply)
|  | WP-5 | [8 empty] | Sum |  |  |  | 24 | 144 | [18 empty] | OS
|  | WP-5 | P5.07 | IRB01 | IRB05 |  | Tank RIE | FN | 1 | RC | Ground | 8.4 | 19.1 | 4.7 | 160.44 | 754.068 |  |  | O |  |  |  | X | X | X | [5 empty] | 16 | X | O | IOM-AR-0008 계장팀 답변 | [13 empty] | 2019-08-13 |  | 2019-08-30
[15 empty] | 0 | 0 | [17 empty] | Size 수정 IOM-CI-0025
|  | WP-5 | [8 empty] | Sum |  |  |  | 160.44 | 754.068 | [18 empty] | FN
|  | WP-5 | P5.08 | FPS01 | FPS05A |  | Foam Package Shelter-1 | PS | 1 | ST | Ground Floor | 4.5 | 8 | 4 | 36 | 144 |  |  | O |  |  |  | X | X | X | [5 empty] | 16 | X | O | ITB Building List | [5 empty] | 2019-07-24 |  | 2019-07-29 |  | 2019-08-02 |  |  |  | 2019-08-13 |  | 2019-08-30
[15 empty] | 0 | 0 | [17 empty] | 1st Floor 삭제 확인 완료(SF)
|  | WP-5 | [8 empty] | Sum |  |  |  | 36 | 144 | [17 empty] | PKG4 → PKG5 이동(IOM-AR-0011 SF Comment) | PS
|  | WP-5 | P5.09 | FPS02 | FPS05B |  | Foam Package Shelter-2 | PS | 1 | ST | Ground Floor | 4.5 | 8 | 4 | 36 | 144 |  |  | O |  |  |  | X | X | X | [5 empty] | 15 | X | O | ITB Building List | [5 empty] | 2019-07-24 |  | 2019-07-29 |  | 2019-08-02 |  |  |  | 2019-08-13 |  | 2019-08-30
[15 empty] | 0 | 0 | [17 empty] | 1st Floor 삭제 확인 완료(SF)
|  | WP-5 | [8 empty] | Sum |  |  |  | 36 | 144 | [17 empty] | PKG4 → PKG5 이동(IOM-AR-0011 SF Comment) | PS
|  | WP-5 | P5.10 | FPS03 | FPS06C |  | Foam Package Shelter-3 | PS | 1 | ST | Ground Floor | 4.5 | 8 | 4 | 36 | 144 |  |  | O |  |  |  | X | X | X | [5 empty] | 15 | X | O | ITB Building List
[15 empty] | 0 | 0 | [17 empty] | 1st Floor 삭제 확인 완료(SF)
|  | WP-5 | [8 empty] | Sum |  |  |  | 36 | 144 | [17 empty] | PKG4 → PKG5 이동(IOM-AR-0011 SF Comment) | PS
|  | WP-5 | P5.11 | FPS04 | FPS06D |  | Foam Package Shelter-4 | PS | 1 | ST | Ground Floor | 4.5 | 8 | 4 | 36 | 144 |  |  | O |  |  |  | X | X | X | [5 empty] | 15 | X | O | ITB Building List
[15 empty] | 0 | 0 | [17 empty] | 1st Floor 삭제 확인 완료(SF)
|  | WP-5 | [8 empty] | Sum |  |  |  | 36 | 144 | [17 empty] | PKG4 → PKG5 이동(IOM-AR-0011 SF Comment) | PS
|  | WP-5 | P5.12 | FPS05 | FPS07E |  | Foam Package Shelter-5 | PS | 1 | ST | Ground Floor | 4.5 | 8 | 4 | 36 | 144 |  |  | O |  |  |  | X | X | X | [5 empty] | 17 | X | O | ITB Building List
[15 empty] | 0 | 0 | [17 empty] | 1st Floor 삭제 확인 완료(SF)
|  | WP-5 | [8 empty] | Sum |  |  |  | 36 | 144 | [17 empty] | PKG4 → PKG5 이동(IOM-AR-0011 SF Comment) | PS
|  | WP-5 | P5.13 |  |  |  | Truck Scale Control Shelter | OS | 1 | ST | Ground | 2.45 | 4.3 | 4.3 | 10.535 | 45.3005 |  |  | O |  |  |  | X | X | X | [5 empty] | 13 | X |  | CI 작성 발주처 TCM Comment 사항(20190924)
[15 empty] | 0 | 0 | [17 empty] | IOM-PI-0082에 따른 건물 Size 수정(20191129)
|  | WP-5 | [8 empty] | Sum |  |  |  | 10.535 | 45.3005 | [18 empty] | OS
| Work Package-6 (Building) | WP-6 | P6.01 | MGH01 | MGH06 |  | Main Gate House | B | 1 | RC | Ground | 20.85 | 18 | 4.3 | 375.3 | 1613.79 |  |  | O |  |  |  | O | X | X | [5 empty] | 16 | GSE-000-DC-1-010x | O | ITB Building List Part2_Scope of work A9-3_Work package Map, Access floor h:800 | [5 empty] | 2019-07-10 |  | 2019-07-15 |  | 2019-07-19 |  |  |  | 2019-08-13 |  | 2019-08-30
TCM OWNER 추가 Inform, PM Ratio 적용 의사결정 반영(39%증가, 191014)
|  | WP-6 | [8 empty] | Sum |  |  |  | 375.3 | 1613.79 | [18 empty] | B
|  |  | P6.02 | GDH01 |  |  | Sub-Gate House(1~5) | B |  | RC | Ground | 4 | 8 | 4.3 | 32 | 137.6 |  |  | O |  |  |  | O | X | X | [5 empty] | 13 | GSE-000-DC-1-01x | O | ITB Building List Part2_Scope of work A9-3_Work package Map | [5 empty] | 2019-07-10 |  | 2019-07-15 |  | 2019-07-19 |  |  |  | 2019-08-13 |  | 2019-08-30
[15 empty] | 0 | 0 | [17 empty] | WP6 → WP4로 이동(Proposal Basis, PM협의 완료,190823)
[11 empty] | Sum |  |  |  | 0 | 0
|  | WP-6 | P6.02 | ADN01 | ADM06 |  | Administration Building | B | 1 | RC | Ground | 51.3 | 78 | 5.4 | 4001.4 | 21607.56 |  |  | O |  |  |  | O | X | X | [5 empty] | 16 | GSE-000-DC-1-012x | O | ITB Building List Part2_Scope of work A9-3_Work package Map Plot Plan(190322), Access floor h:800 |  | 2019-07-01 |  |  |  | 2019-07-01 | 2019-07-02 |  |  | 2019-07-09 | 2019-07-09 |  |  | 2019-08-13 |  | 2019-08-30
[11 empty] | 1st Floor | 51.3 | 78 | 5 | 4001.4 | 20007
[11 empty] | Cylinder Room | 6.9 | 3.2 | 5.4 | 22.08 | 119.232 | [17 empty] | TR 설치X (IOM-AR-0013 EL Comment)
[11 empty] | EDG | 10 | 13 | 10 | 130 | 1300 | [17 empty] | TCM OWNER 추가 Inform, PM Ratio 적용 의사결정 반영(35%증가, 191014)
[11 empty] | TR |  |  |  | 0 | 0 | [17 empty] | IOM-EL-0101 SF Comment에 따른 Cylinder Room 추가(20191126)
|  | WP-6 | [8 empty] | Sum |  |  |  | 8154.88 | 43033.792 | [17 empty] | IOM-EL-0103에 따른 EDG Room 추가(20191127) | B
|  | WP-6 | P6.03 | CTN01 | CTN06 |  | Canteen | B | 1 | RC | Ground | 30 | 60 | 5.8 | 1800 | 10440 |  |  | O |  |  |  | O | X | X | [5 empty] | 16 | GSE-000-DC-1-013x | O | ITB Building List Part2_Scope of work A9-3_Work package Map Plot Plan(190322) | [5 empty] | 2019-07-10 |  | 2019-07-15 |  | 2019-07-19 |  |  |  | 2019-08-13 |  | 2019-08-30
[11 empty] | 1st Floor | 17 | 60 | 4.75 | 1020 | 4845 | [17 empty] | IOM-EL-0101 SF Comment에 따른 Cylinder Room 추가(20191126)
[11 empty] | Cylinder Room | 6.9 | 3.2 | 5.8 | 22.08 | 128.064
|  | WP-6 | [8 empty] | Sum |  |  |  | 2842.08 | 15413.064 | [18 empty] | B
|  | WP-6 | P6.04 | MJD01 | MJD06 |  | Masjid (Prayer's Room) | B | 1 | RC | Ground | 22.86 | 28 | 6.15 | 640.08 | 3936.492 |  |  | O |  |  |  | O | X | X | [5 empty] | 16 | GSE-000-DC-1-014x | O | ITB Building List Part2_Scope of work A9-3_Work package Map Plot Plan(190322) | [5 empty] | 2019-07-10 |  | 2019-07-15 |  | 2019-07-19 |  |  |  | 2019-08-13 |  | 2019-08-30
[15 empty] | 0 | 0 | [17 empty] | TCM OWNER 추가 Inform, PM Ratio 적용 의사결정 반영(14%증가, 191014)
|  | WP-6 | [8 empty] | Sum |  |  |  | 640.08 | 3936.492 | [18 empty] | B
|  | WP-6 | P6.05 | FSH01 | FSH06 |  | Fire Station & HSE Office | B | 1 | RC | Ground | 31.32 | 20 | 7.4 | 626.4 | 4635.36 |  |  | O |  |  |  | O | X | X | [5 empty] | 17 | GSE-000-DC-1-015x | O | ITB Building List Part2_Scope of work A9-3_Work package Map Plot Plan(190322), Access floor h:800 | [5 empty] | 2019-07-10 |  | 2019-07-15 |  | 2019-07-19 |  |  |  | 2019-08-13 |  | 2019-08-30
[11 empty] | Ground | 52.2 | 24 | 4.8 | 1252.8 | 6013.44 | [17 empty] | TCM OWNER 추가 Inform, PM Ratio 적용 의사결정 반영(74%증가, 191014)
[11 empty] | 1st Floor | 52.2 | 24 | 4.5 | 1252.8 | 5637.6
[15 empty] | 0 | 0
|  | WP-6 | [8 empty] | Sum |  |  |  | 3132 | 16286.4 | [18 empty] | B
|  | WP-6 | P6.06 | LAB01 | LAB06 |  | Laboratory Building | B | 1 | RC | Ground | 21 | 66 | 6.3 | 1386 | 8731.8 |  |  | O |  |  |  | O | X | X | [5 empty] | 13 | GSE-000-DC-1-016x | O | ITB Building List Part2_Scope of work A9-3_Work package Map Plot Plan(190322) |  | 2019-07-15 |  |  |  | 2019-07-15 |  |  |  | 2019-07-19 |  |  |  | 2019-08-13 |  | 2019-08-30
[11 empty] | 1st Floor | 21 | 66 | 5 | 1386 | 6930 | [17 empty] | Building Size 변경(HV Comment, 7/4)
[11 empty] | Added Room(HVAC) | 20 | 4 | 6.3 | 80 | 504 | [17 empty] | TR 설치X (IOM-AR-0013 EL Comment)
[11 empty] | Office | 12 | 10 | 5 | 120 | 600 | [17 empty] | IOM-HV-0034에 따른 Building Size 변경(20191126)
[11 empty] | Ground (Cylinder Area) | 21 | 5 |  | 105 | 0 | [17 empty] | IOM-EL-0101 SF Comment에 따른 Cylinder Room 추가(20191126)
[11 empty] | Cylinder Room | 6.9 | 3.2 | 6.3 | 22.08 | 139.104 | [17 empty] | TQ 5차 접수 및 HVAC Room 높이에 따른 높이반영(5m → 6.3m, 20191128)
|  | WP-6 | [8 empty] | Sum |  |  |  | 3099.08 | 16904.904 | [17 empty] | 발주처 인원산정기준 변경((HEC) 4차 TCM Clarification Sheet_r1_부서표시, 20.12.23) | B
|  | WP-6 | P6.07 | MWS01 | MWS06 |  | Maintenance Shop | CS | 1 | ST | Ground | 16 | 126.06 | 10.7 | 2016.96 | 21581.472 |  |  | O |  |  |  | O | X | O |  |  |  |  | 1. Item Name : Overhdead Crane 2. Type : TBD 3. Lifting Capacity : Main 15 ton / Aux. 5 ton 4. Crane Own Weight : TBD | 16 | GSE-000-DC-1-020x | O | ITB Building List Part2_Scope of work A9-3_Work package Map Plot Plan(190322) |  | 2019-07-01 |  |  |  | 2019-07-01 | 2019-07-02 |  |  | 2019-07-09 | 2019-07-09 |  |  | 2019-08-13 |  | 2019-08-30
[11 empty] | Ground | 24 | 114.6 | 5 | 2750.4 | 13752 | [17 empty] | TR 설치X (IOM-AR-0013 EL Comment)
[11 empty] | 1st Floor | 16 | 126.06 | 5 | 2016.96 | 10084.8 | [17 empty] | TCM OWNER 추가 Inform, PM Ratio 적용 의사결정 반영(91%증가, 191014)
[11 empty] | Cylinder Room | 6.9 | 3.2 | 5 | 22.08 | 110.4 | [17 empty] | IOM-EL-0101 SF Comment에 따른 Cylinder Room 추가(20191126)
|  | WP-6 | [8 empty] | Sum |  |  |  | 6806.4 | 45528.672 | [18 empty] | CS
|  | WP-6 | P6.08 | CSS01 | CSS06 |  | Chemical Warehouse | CS | 1 | ST | Ground | 32 | 54 | 6.15 | 1728 | 10627.2 |  |  | O |  |  |  | X | X | O | [5 empty] | 16 | GSE-000-DC-1-021x | O | ITB Building List Part2_Scope of work A9-3_Work package Map Plot Plan(190322) | [5 empty] | 2019-07-10 |  | 2019-07-15 |  | 2019-07-19 |  |  |  | 2019-08-13 |  | 2019-08-30
[11 empty] | Added(Office) | 24 | 6.666 | 6.15 | 159.984 | 983.9016 | [17 empty] | 발주처 인원산정기준 변경((HEC) 4차 TCM Clarification Sheet_r1_부서표시, 20.12.23)
|  | WP-6 | [8 empty] | Sum |  |  |  | 1887.984 | 11611.1016 | [18 empty] | CS
|  | WP-6 | P6.09 | MWH01 | MWH06 |  | Material Warehouse | CS | 1 | ST | Ground | 40 | 53 | 6.5 | 2120 | 13780 |  |  | O |  |  |  | O | X | O | [5 empty] | 16 | GSE-000-DC-1-022x | O | ITB Building List Part2_Scope of work A9-3_Work package Map Plot Plan(190322) | [5 empty] | 2019-07-10 |  | 2019-07-15 |  | 2019-07-19 |  |  |  | 2019-08-13 |  | 2019-08-30
[15 empty] | 0 | 0
|  | WP-6 | [8 empty] | Sum |  |  |  | 2120 | 13780 | [18 empty] | CS
|  | WP-6 | P6.10 |  | CPS06 |  | Car Parking Shelter | OS | 1 | ST | Ground | 5 | 45 | 4 | 225 | 900 |  |  | O |  |  |  | X | X | X | [5 empty] | 16 | X | O | Plot Plan(190322) | [13 empty] | 1902-03-23 |  | 2019-08-30
[15 empty] | 0 | 0 | [17 empty] | 주차대수 : 148EA(Parking Sunshade 15EA 반영, IOM-PI-0082 확인, 20191129)
|  | WP-6 | [8 empty] | Sum |  |  |  | 225 | 900 | [18 empty] | OS
|  |  | P6.12 |  |  |  | Watchtower (1~6) | OS |  | ST | Support | 2.5 | 2.5 | 5 | 6.25 | 31.25 |  |  | O |  |  |  | X | X | X | [5 empty] | 16 | X | X | Part2_Scope of work Owner Reply(8thj) | [13 empty] | 1902-03-23 |  | 2019-08-30
[11 empty] | Guard Room | 2.5 | 2.5 | 2.5 | 6.25 | 15.625 | [17 empty] | 건물개소 수정(6 → 8, Proposal Basis & IOM-PM-0050, PM협의 완료,190823)
[11 empty] | Sum |  |  |  | 0 | 0 | [17 empty] | WP6 → WP4로 이동(Proposal Basis, PM협의 완료,190823)
|  | WP-6 | P6.11 |  | WSS06 |  | Waste Storage Shelter | OS | 1 | ST | Ground | 4 | 6 | 6 | 24 | 144 |  |  | O |  |  |  | X | X | X | [5 empty] | 16 | X | X | LINE-SP-AR-301_SPECIFICATION FOR ARCHITECTURE WORK_0 | [13 empty] | 2019-08-13 |  | 2019-08-30
[15 empty] | 0 | 0 | [17 empty] | 4th Owner reply 에 따라 모든 Package 반영
|  | WP-6 | [8 empty] | Sum |  |  |  | 24 | 144 | [18 empty] | OS
|  | WP-6 | P6.12 |  | RIB06 |  | SW RIB | B |  | RC | Ground | 8.4 | 19.1 | 4.7 | 160.44 | 754.068 |  |  | O |  |  |  | X | X | X | [5 empty] | 18 | X | X | 건물 추가 (IOM-AR-0011 CI Comment) | [5 empty] | 2019-07-24 |  | 2019-07-29 |  | 2019-08-02 |  |  |  | 2019-08-13 |  | 2019-08-30
[15 empty] | 0 | 0 | [17 empty] | WP6 → WP4로 이동(Proposal Basis, PM협의 완료,190823)
[11 empty] | Sum |  |  |  | 0 | 0 | [17 empty] | WP6 → WP7 로 이동(CI 요청 191015)
| Work Package-7(JETTY&Sea water intake/outfall) | WP-7 | P7.01 |  | JCR07 |  | Jetty Control Room Operator House (in Jetty Platform) | CS | 3 | ST | Ground | 10 | 18 | 3 | 180 | 540 |  |  | O |  |  |  | X | X | X | [5 empty] | 18 | X | O | Part2_Scope of work Plot Plan(190322) | [13 empty] | 2019-08-13 |  | 2019-08-30
[15 empty] | 0 | 0 | [17 empty] | PKG Type Jetty 구조물로 건축 Scope 제외 (동수 산정 시 포함,190827)
Proposal Basis(PM협의 완료)에 따른 건물명 수정(190827) FN → CS로 수정(건축 물량 추가 예정, 190828)
|  | WP-7 | [8 empty] | Sum |  |  |  | 540 | 1620 | [17 empty] | CI Comment에 따른 건물명 변경(20191209) | CS
|  |  | P7.02 |  |  |  | SW Pump | PS |  | ST |  |  |  |  | 0 | 0 |  |  | O |  |  |  | X | X | X | [5 empty] | 18 | X |  | Part2_Scope of work | [13 empty] | 2019-08-13 |  | 2019-08-30
[15 empty] | 0 | 0 | [17 empty] | Shelter 유무 확인 필요(by MR)
[11 empty] | Sum |  |  |  | 0 | 0 | [17 empty] | 삭제 (By MR Comment 2019.8.7)
|  | WP-7 | P7.02 |  | SBS07A |  | SW Substation | B | 1 | RC | Ground | 36.1 | 12 | 5.9 | 433.2 | 2555.88 |  |  | O |  |  |  | X | X | X |  |  |  |  | EDG Room Crane/Hoist 적용 여부 확인 요청(by EL/MR) | 18 | Typical Substation GSE-000-DC-1-000x | O | Size 반영 (IOM-AR-0013 EL Comment) | [13 empty] | 2019-08-13 |  | 2019-08-30
[11 empty] | Battery Room | 6.15 | 12 | 5.9 | 73.8 | 435.42 | [17 empty] | *Reduce Area : SWGR 내 Cylinder 설치 공제면적임
[11 empty] | TR-1 | 17.1 | 6.3 | 7 | 107.73 | 754.11 | [15 empty] | Typical RIB GSE-000-DC-1-001x |  | IOM-EL-0101에 따른 면적변경(20191126)
[11 empty] | TR-2 | 18.3 | 11 | 7 | 201.3 | 1409.1 | [17 empty] | EDG Crane/Hoist 적용 고려에 따른 Height 증가(5.0m → 7.0m, 20191127)
[11 empty] | Cylinder Room(add) | 6.9 | 5 | 5.9 | 34.5 | 203.55
[11 empty] | Reduce Area * | -12.6 | 4.45 | 5.9 | -56.07 | -330.813
[11 empty] | Capacitor Bank | 6 | 6.3 |  | 37.8 | 0
[11 empty] | Added Room | 6 | 12 | 5.9 | 72 | 424.8
[11 empty] | Fuel Oil Tank | 2 | 2 |  | 4 | 0
[11 empty] | EDG | 10 | 13 | 7 | 130 | 910
|  | WP-7 | [8 empty] | Sum |  |  |  | 1038.26 | 6362.047 | [18 empty] | B
|  |  | P7.04 |  |  |  | Loading Arm Shelter | OS |  | ST |  |  |  |  | 0 | 0 |  |  | O |  |  |  | X | X | X | [5 empty] | 18 | X |  | A9-3_Work package Map | [13 empty] | 2019-08-13 |  | 2019-08-30
[15 empty] | 0 | 0 | [17 empty] | Shelter Size 확인 요청(by MR)
[11 empty] | Sum |  |  |  | 0 | 0 | [17 empty] | 삭제 (By MR Comment 2019.8.7)
|  | WP-7 | P7.03 |  | WSS07 |  | Waste Storage Shelter | OS | 1 | ST | Ground | 4 | 6 | 6 | 24 | 144 |  |  | O |  |  |  | X | X | X | [5 empty] | 18 | X | X | LINE-SP-AR-301_SPECIFICATION FOR ARCHITECTURE WORK_0 | [13 empty] | 2019-08-13 |  | 2019-08-30
[15 empty] | 0 | 0 | [17 empty] | 4th Owner reply 에 따라 모든 Package 반영
|  | WP-7 | [8 empty] | Sum |  |  |  | 24 | 144 | [18 empty] | OS
|  | WP-7 | P7.04 | FPS01 | FPS07A |  | Foam Package Shelter-6 | PS |  | ST | Ground Floor | 4.5 | 8 | 4 | 36 | 144 |  |  | O |  |  |  | X | X | X | [5 empty] | 18 | X | X | ITB Building List | [5 empty] | 2019-07-24 |  | 2019-07-29 |  | 2019-08-02 |  |  |  | 2019-08-13 |  | 2019-08-30
[15 empty] | 0 | 0 | [17 empty] | IOM-AR-0008 안전팀 답변 1st Floor 삭제 확인 완료(SF)
|  | WP-7 | [8 empty] | Sum |  |  |  | 0 | 0 | [17 empty] | 주간공정회의 결과에 따른 건물 삭제(PM의사결정, 20191210)
|  | WP-7 | P7.05 | FPS01 | FPS07B |  | Foam Package Shelter-7 | PS |  | ST | Ground Floor | 4.5 | 8 | 4 | 36 | 144 |  |  | O |  |  |  | X | X | X | [5 empty] | 18 | X | X | [6 empty] | 2019-07-24 |  | 2019-07-29 |  | 2019-08-02 |  |  |  | 2019-08-13 |  | 2019-08-30
[15 empty] | 0 | 0
|  | WP-7 | [8 empty] | Sum |  |  |  | 0 | 0 | [17 empty] | 주간공정회의 결과에 따른 건물 삭제(PM의사결정, 20191210)
|  |  | P7.08 | FPS01 |  |  | Foam Package Shelter-8 |  |  |  | Ground Floor |  |  |  | 0 | 0 |  |  | O |  |  |  | X | X | X | [5 empty] | 18 | X | O | ITB Building List | [5 empty] | 2019-07-24 |  | 2019-07-29 |  | 2019-08-02 |  |  |  | 2019-08-13 |  | 2019-08-30
[11 empty] | 1st Floor |  |  |  | 0 | 0 | [17 empty] | Foam Package 수량변경(4→2, SF)
[11 empty] | Sum |  |  |  | 0 | 0
|  |  | P7.09 | FPS01 |  |  | Foam Package Shelter-9 |  |  |  | Ground Floor |  |  |  | 0 | 0 |  |  | O |  |  |  | X | X | X | [5 empty] | 18 | X | O | ITB Building List | [5 empty] | 2019-07-24 |  | 2019-07-29 |  | 2019-08-02 |  |  |  | 2019-08-13 |  | 2019-08-30
[11 empty] | 1st Floor |  |  |  | 0 | 0 | [17 empty] | Foam Package 수량변경(4→2, SF)
[11 empty] | Sum |  |  |  | 0 | 0
|  |  | P7.08 |  |  |  | Operator Shelter | FN |  | RC | Ground | 6 | 7 | 4 | 42 | 168 |  |  | O |  |  |  | O | X | X | [5 empty] | 18 | X | X | Plot Plan(190322) | [5 empty] | 2019-07-24 |  | 2019-07-29 |  | 2019-08-02 |  |  |  | 2019-08-13 |  | 2019-08-30
[15 empty] | 0 | 0 | [17 empty] | 빌딩 개소 확인 요청(by PM) - HEC : Operator Shelter : Package-1/4/7, 3동 - 발주처 : Operator Shelter : Package-1(1b), 3동
[11 empty] | Sum |  |  |  | 0 | 0 | [17 empty] | IOM-AR-0013 PM Comment에 따라 삭제
|  | WP-7 | P7.06 |  | SBS07B |  | Jetty Substation | B | 1 | RC | Ground | 33.6 | 11.59 | 5.9 | 389.424 | 2297.6016 |  |  | O |  |  |  | X | X | X |  |  |  |  | EDG Room Crane/Hoist 적용 여부 확인 요청(by EL/MR) | 18 | X | O | Size 기입(IOM-AR-0013 EL Comment) | [5 empty] | 2019-07-24 |  | 2019-07-29 |  | 2019-08-02 |  |  |  | 2019-08-13 |  | 2019-08-30
[11 empty] | Cylinder Room(add) | 6.9 | 5 | 5.9 | 34.5 | 203.55 | [17 empty] | PKG Type Jetty 구조물로 건축 Scope 제외 (동수 산정 시 포함,190827)
[11 empty] | Reduce Area * | -12.6 | 3.85 | 5.9 | -48.51 | -286.209 | [17 empty] | TR 설치X (IOM-AR-0013 EL Comment)
[11 empty] | EDG | 10 | 13.6 | 7 | 136 | 952 | [17 empty] | *Reduce Area : SWGR 내 Cylinder 설치 공제면적임
[11 empty] | Battery Room | 18.75 | 4.5 | 5 | 84.375 | 421.875 | [17 empty] | IOM-EL-0101에 따른 면적변경(20191126) IOM-EL-0107에 따른 면적변경(20191205) CI Comment에 따른 RIB 추가(20191209)
[11 empty] | Added Room | 5.4 | 13.6 | 5.9 | 73.44 | 433.296 | [17 empty] | EDG Crane/Hoist 적용 고려에 따른 Height 증가(5.0m → 7.0m, 20191127)
[11 empty] | 2nd Floor (new RIB) | 9.15 | 20 | 4.7 | 183 | 860.1
|  | WP-7 | [8 empty] | Sum |  |  |  | 852.229 | 4882.2136 | [18 empty] | B
|  |  | P7.05 |  |  |  | OS RIB | B |  | RC | Ground | 8.4 | 19.1 | 4.7 | 160.44 | 754.068 |  |  | O |  |  |  | X | X | X | [5 empty] | 18 | X | X | 건물 추가 (IOM-AR-0011 CI Comment) | [5 empty] | 2019-07-24 |  | 2019-07-29 |  | 2019-08-02 |  |  |  | 2019-08-13 |  | 2019-08-30
[15 empty] | 0 | 0 | [17 empty] | WP6 → WP4로 이동(Proposal Basis, PM협의 완료,190823)
[11 empty] | Sum |  |  |  | 0 | 0
|  | WP-7 | P7.07 | ECS01 | ECS07 | 82-W-0002 | Electro chlorination Shelter | B | 1 | PS | Ground Floor | 20 | 30 | 11 | 600 | 6600 |  |  | O |  |  |  | X | X | X |  |  |  |  | 1. Item Name : Monorail Hoist 2. Type : - 3. Lifting Capacity : 1 ton 4. Crane Own Weight : - | 18 | O | X | ITB Building List IOM-MR-0012 반영 |  | 2019-07-08 |  |  |  | 2019-07-08 |  |  |  | 2019-07-12 |  |  |  | 2019-08-13 |  | 2019-08-30
[15 empty] | 0 | 0 | [17 empty] | IOM-MR-0027 에 따라 삭제 재생성 (By MR Comment 2019.8.7)
|  | WP-7 | [8 empty] | Sum |  |  |  | 600 | 6600 | [18 empty] | B
|  | WP-7 | P7.08 |  | LSW07 | 82-W-0005A/B/C/DE/S | LOOP-1 (NCC DIRECT COOLING) SW filter Shelter | PS |  | ST | Ground | 10 | 43 | 5 | 430 | 2150 |  |  | O |  |  |  | X | X | X |  |  |  |  | 1. Item Name : Monorail Hoist 2. Type : - 3. Lifting Capacity : 1.5 ton 4. Crane Own Weight : 1 ton | 18 | O | O | IOM-MR-0012 반영 | [5 empty] | 2019-07-17 |  | 2019-07-22 |  | 2019-07-26 |  |  |  | 2019-08-13 |  | 2019-08-30
[11 empty] | Platform | 10 | 39 | 6 | 390 | 2340 | [17 empty] | Wall Opening height = 3m
[15 empty] | 0 | 0 | [17 empty] | IOM-MR-0027 에 따라 삭제 재생성 (By MR Comment 2019.8.7)
|  | WP-7 | [8 empty] | Sum |  |  |  | 0 | 0 | [17 empty] | 주간공정회의 결과에 따른 건물 삭제(PM의사결정, 20191210)
|  | WP-7 | P7.09 |  | RIB06 |  | SW RIB | B | 1 | RC | Ground | 8 | 10 | 4.7 | 80 | 376 |  |  | O |  |  |  | X | X | X | [5 empty] | 18 | X | X | 건물 추가 (IOM-AR-0011 CI Comment) | [5 empty] | 2019-07-24 |  | 2019-07-29 |  | 2019-08-02 |  |  |  | 2019-08-13 |  | 2019-08-30
[11 empty] | Cylinder Room | 6.9 | 3.2 | 4.7 | 22.08 | 103.776 | [17 empty] | WP6 → WP4로 이동(Proposal Basis, PM협의 완료,190823)
[15 empty] | 0 | 0 | [17 empty] | WP6 → WP7 로 이동(CI 요청 191015)
IOM-EL-0101 SF Comment에 따른 Cylinder Room 추가(20191126)
|  | WP-7 | [8 empty] | Sum |  |  |  | 102.08 | 479.776 | [17 empty] | CI Comment에 따른 건물면적 변경(20191209) | B
|  |  | P7.09 |  |  |  | SW RIE | FN |  | RC | Ground |  |  |  | 0 | 0 |  |  | O |  |  |  | X | X | X | [5 empty] | 18 | X | X | Proposal Basis(PM협의 완료)에 따른 건물추가(190823) | [5 empty] | 2019-07-24 |  | 2019-07-29 |  | 2019-08-02 |  |  |  | 2019-08-13 |  | 2019-08-30
[15 empty] | 0 | 0
[11 empty] | Sum |  |  |  | 0 | 0 | [17 empty] | P6 OS RIE와 동일건물로 판명, 이동 완료(CI 협의완료, 190828)
|  |  | P7.10 |  |  |  | Jetty RIE | FN |  | RC | Ground |  |  |  | 0 | 0 |  |  | O |  |  |  | X | X | X | [5 empty] | 18 | X | X | Proposal Basis(PM협의 완료)에 따른 건물추가(190823) | [5 empty] | 2019-07-24 |  | 2019-07-29 |  | 2019-08-02 |  |  |  | 2019-08-13 |  | 2019-08-30
[15 empty] | 0 | 0
[11 empty] | Sum |  |  |  | 0 | 0 | [17 empty] | P7.01 Jetty Control Room으로 대체(CI 협의완료, 190828)
WP-1a
|  | WP-1a | BLDG Total(B,CS) | [5 empty] | 1 | [5 empty] | 10.5648
|  | WP-1a | SHELTER Total(OS,PS,FN) | [5 empty] | 1 | [5 empty] | 202.98
WP-1b
|  | WP-1b | BLDG Total(B,CS) | [5 empty] | 1 | [5 empty] | 1698.467
|  | WP-1b | SHELTER Total(OS,PS,FN) | [5 empty] | 8 | [5 empty] | 4889.82
WP-4
|  | WP-4 | BLDG Total(B,CS) | [5 empty] | 14 | [5 empty] | 12629.415
|  | WP-4 | SHELTER Total(OS,PS,FN) | [5 empty] | 20 | [5 empty] | 5101.78
WP-2PE
|  | WP-2PE | BLDG Total(B,CS) | [5 empty] | 4 | [5 empty] | 8206.68
|  | WP-2PE | SHELTER Total(OS,PS,FN) | [5 empty] | 4 | [5 empty] | 649.16
WP-2PP
|  | WP-2PP | BLDG Total(B,CS) | [5 empty] | 2 | [5 empty] | 4666.7
|  | WP-2PP | SHELTER Total(OS,PS,FN) | [5 empty] | 5 | [5 empty] | 754.875
WP-2창고
|  | WP-2창고 | BLDG Total(B,CS) | [5 empty] | 1 | [5 empty] | 28550
|  | WP-2창고 | SHELTER Total(OS,PS,FN) | [5 empty] | 0 | [5 empty] | 0
WP-3BD
|  | WP-3BD | BLDG Total(B,CS) | [5 empty] | 2 | [5 empty] | 1793.37
|  | WP-3BD | SHELTER Total(OS,PS,FN) | [5 empty] | 4 | [5 empty] | 688.5
WP-3BTX
|  | WP-3BTX | BLDG Total(B,CS) | [5 empty] | 0 | [5 empty] | 0
|  | WP-3BTX | SHELTER Total(OS,PS,FN) | [5 empty] | 4 | [5 empty] | 689.82
WP-3TBA
|  | WP-3TBA | BLDG Total(B,CS) | [5 empty] | 0 | [5 empty] | 0
|  | WP-3TBA | SHELTER Total(OS,PS,FN) | [5 empty] | 1 | [5 empty] | 24
WP-5
|  | WP-5 | BLDG Total(B,CS) | [5 empty] | 1 | [5 empty] | 1372.06
|  | WP-5 | SHELTER Total(OS,PS,FN) | [5 empty] | 14 | [5 empty] | 5317.375
WP-6
|  | WP-6 | BLDG Total(B,CS) | [5 empty] | 9 | [5 empty] | 29057.804
|  | WP-6 | SHELTER Total(OS,PS,FN) | [5 empty] | 2 | [5 empty] | 249
WP-7
|  | WP-7 | BLDG Total(B,CS) | [5 empty] | 7 | [5 empty] | 3132.569
|  | WP-7 | SHELTER Total(OS,PS,FN) | [5 empty] | 1 | [5 empty] | 24
ALL WORK PACKAGE
|  |  | BLDG Total | [5 empty] | 28 | B |  |  |  |  | 49462.681 | 297461.8376
|  |  | CS SHELTER Total | [5 empty] | 14 | CS |  |  |  |  | 41654.9488 | 814615.6248
|  |  | PS SHELTER Total | [5 empty] | 27 | PS |  |  |  |  | 16056.4 | 133250.5
|  |  | OS SHELTER Total | [5 empty] | 23 | OS |  |  |  |  | 742.57 | 4190.601
|  |  | Foundation Total | [5 empty] | 14 | FN |  |  |  |  | 1792.34 | 8276.998
|  |  | GRAND TOTAL | [5 empty] | 106 | [5 empty] | 109708.9398 | 1260387.5614
* Note :
1. B : Building, OS : Open Shelter, CS : Closed Shelter, PS : Partially Open Shelter FN : Foundation

## HNCC PKG-1
HPC Project | [27 empty] | DI-AR-A02
ARCHITECTURAL DESIGN INSTRUCTION
Discipline : Architectural Design | [27 empty] | 2019-06-25
5. Building List
HPC Project Building & Shelter List (PKG-1)
19010 HPC Project PKG1
[17 empty] | * TBD : To Be Delivered | [6 empty] | * Start (Piling) |  | * Start
NO. | Name | 인허가 진행 현황 | Unit | Type | Q'Y | Structure | Size | [5 empty] | Total Floor Area (m2) | Material |  | Crane/ Hoist Capacity (Ton) | Equip. Inform Plan Date |  |  |  |  | Inform Required Date | IFC DWG Issue Schedule | Construction Schedule (U/G) | Construction Schedule (A/G) |  | Remark (Critical Control Point)
[7 empty] | Floor (F) |  | W(m) | L(m) | H(m) | Area (m2) |  | Wall | Roof |  | Items | P.O Issued | VP (Plan) | VP (Actual) | Site Delivery (Erection) Date
Building
1 | Process Control Building |  | Common | Building | 1 | RC | 1 |  | 45 | 54 | 5.2 | 2430 | 4860 | RC | RC |  | - Elec. Equip. Panel - C&I Equip. - HVAC Equip. - Etc. (TBD) |  |  |  |  | 2019-07-01 | 2019-12-24 | 2020-01-20 | 2020-03-10 |  | 설계일정 중점관리 필요
|  | 3차 인허가 제출 예정 |  |  |  |  | 2 |  | 45 | 54 | 5.8 | 2430
20년1월 초 예상
2 | 154kV GIS & Monomer Substation |  |  | Building | 1 | RC | 1 |  | 18 | 86 | 2.8 | 1548 | 8714.58 | RC | RC |  | - Elec. Equip. Panel - T/R - GIS Elec. Equip. - EDG Equip. |  |  |  |  | 2019-07-01 | 2019-12-27 | 2019-01-02 | 2020-02-01 |  | 설계일정 중점관리 필요
[7 empty] | 2 |  | 18 | 86 | 4.5 | 1548
|  | 2차 인허가 제출 |  |  |  |  | 3 |  | 18 | 86 | 2.5 | 1548
|  | (19.11.04) |  |  |  |  | 4 |  | 18 | 86 | 4.5 | 1548
|  | 승인접수 대기 중 |  |  |  |  | 5 |  | 18 | 32 | 4.8 | 576
[7 empty] | TR |  | 12 | 38 |  | 456
[7 empty] | TR |  | 16.9 | 88.2 |  | 1490.58
3 | LCC Polymer & Monomer Substation |  |  | Building | 1 | RC | 1 |  | 27 | 52 | 2.5 | 1404 | 6406.76 | RC | RC |  | - Elec. Equip. Panel - T/R |  |  |  |  | 2019-07-01 | 2019-12-24 | 2020-01-20 | 2020-03-01
|  | 2차 인허가 제출 |  |  |  |  | 2 |  | 27 | 52 | 4.5 | 1404
|  | (19.11.04) |  |  |  |  | 3 |  | 27 | 52 | 2.8 | 1404
|  | 승인접수 대기 중 |  |  |  |  | 4 |  | 27 | 52 | 4.5 | 1404
[7 empty] | TR |  | 10.6 | 32.1 |  | 340.26
[7 empty] | TR |  | 10.6 | 42.5 |  | 450.5
4 | Maintenance Shop & Building |  |  | Building | 1 | STEEL | 1 |  | 25 | 39.7 | 7.16 | 992.5 | 4847.4 | Clading | Clading | OHC -15Ton x 2ea -5&15Ton x 1ea -10Ton x 1ea -5Ton x 2ea | TBD |  |  |  |  | 2019-12-01 | 2020-04-30 | 2020-05-01 | 2020-09-01 |  | Workshop area 최대확보 필요
[7 empty] | 1 |  | 41 | 34.4 | 7.6 | 1410.4
|  | 4차 인허가 제출 예정 |  |  |  |  | 1 |  | 21 | 33.5 | 7.6 | 703.5
|  | 20년2월초 예상 |  |  |  |  | 1 |  | 25 | 34.4 | 4.5 | 860 |  | RC | RC
[6 empty] | RC | 2 |  | 25 | 34.4 | 4.5 | 860
[7 empty] | R |  | 3 | 7 | 3.3 | 21
5 | Warehouse | 5차 인허가 제출 예정 |  | Building | 1 | STEEL | 1 |  | 35 | 48 | 7.8 | 1680 | 1680 | Clading | Clading | H | TBD |  |  |  |  | 2019-12-01 | 2020-04-30 | 2020-05-01 | 2020-09-01
20년3월초 예상
6 | Subcontractor Building | 5차 인허가 제출 예정 |  | Building | 1 | RC | 1 |  | 20 | 50 | 5 | 1000 | 2300 | RC | RC |  | TBD |  |  |  |  | 2019-10-01 | 2020-02-28 | 2020-03-01 | 2020-07-01
|  | 20년3월초 예상 |  |  |  |  | 1 |  | 15 | 20 | 5 | 300
[7 empty] | 2 |  | 20 | 50 | 4 | 1000
7 | Laboratory |  |  | Building | 1 | RC | 1 |  | 30 | 45 | 6 | 1350 | 3200 | RC | RC |  | - Laboratory Room Layout - Lab. Equipment Arrangement Plan |  |  |  |  | 2019-10-01 | 2020-02-28 | 2020-03-01 | 2020-07-01 |  | Lab. equipment data 접수일정 관리 필요
|  | 3차 인허가 제출 예정 |  |  |  |  | 1 |  | 5 | 29.5 | 3.7 | 147.5
|  | 20년1월 초 예상 |  |  |  |  | 2 |  | 30 | 45 | 6 | 1350
[7 empty] | 3 |  | 23.5 | 15 | 6 | 352.5
8 | Catalyst Warehouse | 5차 인허가 제출 예정 |  | Building | 1 | STEEL | 1 |  | 27.6 | 20.95 | 5.5 | 578.22 | 1300.14 | RC/ Clading | Clading | H | TBD |  |  |  |  | 2019-10-01 | 2020-02-28 | 2020-03-01 | 2020-07-01
|  | 20년3월초 예상 |  |  |  | RC | 1 |  | 28.2 | 25.6 | 5.5 | 721.92
9 | Waste Material Warehouse with Empty Cylinder Area 폐기물 보관장 w/ 공실린더 저장소 |  |  | Building | 1 | STEEL | 1 |  | 30 | 40.5 | 5 | 1215 | 1215 | Clading | Clading |  | TBD
5차 인허가 제출 예정
20년3월초 예상
10 | Operator Shelter (ECU) | 4차 인허가 제출 예정 | #1ECU | Building | 1 | RC | 1 |  | 5 | 10 | 4.7 | 50 | 50 | RC | RC |  | TBD
20년2월초 예상
11 | Operator Shelter (PGH) | 3차 인허가 제출 예정 | #1PGH | Building | 1 | RC | 1 |  | 5 | 8 | 4.7 | 40 | 40 | RC | RC |  | TBD
20년1월 초 예상
12 | Utility Substation |  | Utility | Building | 1 | RC | 1 |  | 18 | 40 | 2.8 | 720 | 3320 | RC | RC |  | - Elec. Equip. Panel - T/R |  |  |  |  | 2019-07-01 | 2019-12-24 | 2020-02-10 | 2020-03-10
|  | 2차 인허가 제출 |  |  |  |  | 2 |  | 18 | 40 | 4.5 | 720
|  | (19.11.04) |  |  |  |  | 3 |  | 18 | 40 | 2.5 | 720
|  | 승인접수 대기 중 |  |  |  |  | 4 |  | 18 | 40 | 4.5 | 720
[7 empty] | TR |  | 11 | 40 |  | 440
13 | Fire Water Pump House |  |  | Building | 1 | RC | 1 |  | 6 | 6 | 5 | 36 | 517.6 | RC | RC |  | TBD
|  | 6차 인허가 제출 예정 |  |  |  |  | 1 | 1 | 6 | 6.6 | 5 | 39.6
|  | 20년3월말 예상 |  |  |  |  | 1 |  | 13 | 34 | 5 | 442
14 | Raw Water Treatment PKG. Building | 6차 인허가 제출 예정 |  | Building | 1 | STEEL | 1 |  | 22 | 42 | HOLD | 924 | 924 | Clading | Clading | HOIST | - Raw Water Treatment PKG.
20년3월말 예상
15 | Waste Water Treatment Building | 6차 인허가 제출 예정 |  | Building | 1 | STEEL | 1 |  | 24.5 | 32 | HOLD | 784 | 784 | RC | RC | HOIST | - Waste Water Treatment PKG.
20년3월말 예상
16 | Stabilizer Warehouse | 5차 인허가 제출 예정 |  | Building | 1 | STEEL | 1 |  | 25 | 55 | 7.8 | 1375 | 1375
20년3월초 예상
17 | Operator Shleter (Utility) | 4차 인허가 제출 예정 |  | Building | 1 | RC | 1 |  | 5 | 8 | 4.7 | 40 | 40 | RC | RC
20년2월초 예상
18 | 방사선 동위원소 저장소 | 5차 인허가 제출 예정 |  | Building | 1 | RC | 1 |  | 5 | 5 | 2.7 | 25 | 25 | RC | RC
20년3월초 예상
19 | Chemical Injection Package Building (Utility) | 5차 인허가 제출 예정 |  | Building | 1 | STEEL | 1 |  | 7 | 14 | HOLD | 98 | 168 | Clading | Clading
|  | 20년3월초 예상 |  |  |  |  | 2 |  | 7 | 10 | HOLD | 70
20 | Offsite Substation |  | Offisite | Building | 1 | RC | 1 |  | 18 | 48 | 2.8 | 864 | 4560 | RC | RC |  | - Elec. Equip. Panel - T/R |  |  |  |  | 2019-07-01 | 2019-12-24 | 2020-01-10 | 2020-02-10
|  | 2차 인허가 제출 |  |  |  |  | 2 |  | 18 | 48 | 4.5 | 864
|  | (19.11.04) |  |  |  |  | 3 |  | 18 | 48 | 2.5 | 864
|  | 승인접수 대기 중 |  |  |  |  | 4 |  | 18 | 48 | 4.5 | 864
[7 empty] | 5 |  | 18 | 32 | 5.5 | 576
[7 empty] | TR |  | 11 | 48 |  | 528
21 | Chemical Injection Package Building (Offsite) | 5차 인허가 제출 예정 |  | Building | 1 | STEEL | 1 |  | 7 | 24.4 | HOLD | 170.8 | 170.8 | Clading | Clading
20년3월초 예상
22 | Substation(#9 Jetty) | 4차 인허가 제출 예정 | #9 Jetty | Building | 1 | STEEL | 1 |  | 5.3 | 3.1 | 4.5 | 16.43 | 16.43 | RC | RC |  | - Elec. Equip. Panel - T/R
20년2월초 예상
23 | Guard House(#9 Jetty) | 6차 인허가 제출 예정 |  | FDN | 1 | PRFAB | 1 |  | 4 | 3 | HOLD | 12 | 12 | RC | RC |  | TBD
20년3월말 예상
24 | 기존 해상출하 사무실 증축(New Jetty) Bert Substation Building(Extension) |  | 미정 | Building | 1 | RC | 1(기존) |  | 9 | 14 | 4.67 |  | 105.56 | RC | RC |  | TBD
|  | 4차 인허가 제출 예정 |  |  |  |  | 2(기존) |  | 9 | 14 | 3.85
|  | 20년2월초 예상 |  |  |  |  | 3(기존) |  | 9 | 14 | 3.57
[7 empty] | 2(신규) |  | 9.1 | 5.8 | 3.9 | 52.78
[7 empty] | 3(신규) |  | 9.1 | 5.8 | 3.6 | 52.78
Shelter
1 | Cracked Gas Compressor(PC-M10-301) Shelter | 4차 인허가 제출 예정 | #1ECU | Shelter | 1 | STEEL | 1 |  | 22 | 38 | 12 | 836 | 1848 | Clading | Clading | OHC | - Cracked Gas Comp. PKG |  |  |  |  | 2020-04-19 | 2020-09-19 | 2020-09-20 | 2020-12-24
|  | 20년2월초 예상 |  |  |  |  | 2 |  | 23 | 44 | 10 | 1012
2 | Ethylene & Propylene Refri. Comp. Shelter(PC-M10-501, 601) |  |  | Shelter | 1 | STEEL | 1 |  | 17.4 | 48.3 | HOLD | 840.42 | 840.42 | Clading | Clading | OHC | - Etylene Refrigeneration Comp. PKG - Propylene Refrigeration Comp. PKG |  |  |  |  | 2020-04-06 | 2020-09-06 | 2020-09-07 | 2020-12-24
4차 인허가 제출 예정
20년2월초 예상
3 | PSA Shelter | 4차 인허가 제출 예정 |  | Shelter | 1 | STEEL | 1 |  | 7 | 23 | 8.5 | 161 | 161 | Clading | Clading | H | TBD
20년2월초 예상
4 | TBC Make-up House | 건물삭제예상 | #1BDU | Shelter | 1 | STEEL | 1 |  | 4 | 6 |  | 24 | 24 | Clading | Clading |  | TBD
5 | Butadiene Compressor(PC-M14-107) Shelter | 5차 인허가 제출 예정 |  | Shelter | 1 | STEEL | 1 |  | 8 | 17 |  | 136 | 196 | Clading | Clading | OHC | - BD Gas Comp. PKG |  |  |  |  | 2020-04-06 | 2020-09-06 | 2020-09-07 | 2020-12-24
|  | 20년3월초 예상 | [6 empty] | 5 | 12 |  | 60
6 | HDC Offgas Compressor(PC-M11-001) Shelter | 5차 인허가 제출 예정 | #1OTU | Shelter | 1 | STEEL | 1 |  | 11 | 19 | HOLD | 209 | 209 | Clading | Clading | OHC | - HDC Offgas Comp. PKG |  |  |  |  | 2020-04-12 | 2020-09-12 | 2020-09-13 | 2020-11-30
20년3월초 예상
Sub Total (Building) |  |  |  |  | 23 | [7 empty] | 46620.27
Sub Total (Shelter) |  |  |  |  | 6 | [7 empty] | 3278.42
Sub Total (Foundation) |  |  |  |  | 1 | [7 empty] | 12
Total |  |  |  |  | 30 | [7 empty] | 49910.69
Sub Total (RC) |  |  |  |  | 13 | [7 empty] | 34139.5
Sub Total (STEEL) |  |  |  |  | 16 | [7 empty] | 15759.19

## HNCC PKG-2
HPC Project Building & Structure List (PKG-2)
15040 현대케미칼 HPC Project | [27 empty] | 2019-09-03
NO. | Name of Structure | 인허가 진행 현황 | Process Area | Structure Type | Size (meters) |  |  |  |  | Ground Floor Area | Total Area | Volumn | Story | Material |  |  | Crane/Hoist Capacity (Ton) | Equip. Inform Plan Date |  |  |  |  | Inform Required Date | IFC Dwg Issue Schedule |  | Construction Schedule |  | Remark (Critical Control Point)
[5 empty] | (Width x Length x Height) |  |  |  |  | (m2) | (m2) | (m3) |  | Floor | Wall | Roof |  | Items | P.O Issued | VP (Plan) | VP (Actual) | Site Delivery (Erection) |  | Foundation | Steel | Foundation | Steel
BUIDLING
1 | Extruder Building | 건축허가 2차 (진행중) | #2HDPE #2PP | Steel | 22 | x | 70 | x | 42 | 1540 | 4208 | 48900 | 4 | RC | Cladding | RC & Cladding | Hoist 27EA 1~30 | - Extruder PKG - Pellet Hopper - Powder Hopper - Bag Filter Fuffer Drum - Stabilizer Hopper - Vent Gas Bag Filter - Stabilizer Mixer - Side Feed Stock Hopper | 2019-08-23 | 2020-01-24 |  | 2021-02-15 | 2019-12-24 | 2020-01-23 | 2020-03-19 | 2020-02-01 | 2020-06-12 | #2HDPE & #2PP Combined Building including Hot Oil Unit Shelter
2 | Low Polymer House | 건축허가 2차 위험물 인허가 (진행중) | #2HDPE | Steel | 9 | x | 18 | x | 13.5 | 162 | 332 | 2411 | 2 | RC & Steel | Cladding | Cladding | Hoist 1EA 1 | - Flake Hopper - LMP Flaker - Flake Crusher | 2019-11-14 | 2020-01-04 |  | 2020-07-28 | 2019-12-23 | 2020-01-22 | 2020-03-02 | 2020-02-01 | 2020-05-21
| Sub-total |  | #2HDPE | [6 empty] | 1702 | 4540 | 51311
1 | TEAL House | 건축허가 2차 위험물 인허가 (진행중) | #2PP | RC + Steel | 13.6 | x | 16.3 | x | 7.3 | 221.68 | 221.68 | 1618.264 | 1 | RC | RC | Cladding | - | - AT-Catalyst Drum - TEAL Metering Drum - Exhaust Oil Drum - TEAL Seal Oil Pot - TEAL Metering Pump - Exhaust Oil Pump - TEAL Filter | 2019-12-16 | 2020-02-05 |  | 2020-11-28 | - | by Civil | 2020-03-19 | 2020-02-01 | 2020-04-03
| Sub-total |  | #2PP | [6 empty] | 221.68 | 221.68 | 1618.264
Total | [9 empty] | 1923.68 | 4761.68 | 52929.264
SHELTER
1 | Catalyst Shelter | 건축허가 2차 위험물 인허가 (진행중) | #2HDPE | Steel | 6.5 | x | 31 | x | 15.7 | 201.5 | 450 | 3163.55 | 2 | RC & Steel | Cladding | Cladding | Hoist 6EA 0.5~3 | - AT Charge Drum - Catalyst Preperation Drum - Catalyst Transfer Pump - AT Feed pump - Catalyst Feed Pump | 2019-10-28 | 2019-12-18 |  | 2020-11-28 | 2019-12-16 | 2020-01-15 | 2020-03-02 | 2020-02-01 | 2020-03-31
2 | Separator Shelter | 건축허가 2차 위험물 인허가 (진행중) | #2HDPE | SRC + Steel | 14 | x | 14 | X | 23.5 | 196 | 588 | 4606 | 3 | RC & Steel | - | Cladding | Over Head Crane 12 | - Centrifuge - Mother Liquor Drum - Dryer Gas Scrubber | 2019-11-21 | 2020-01-11 |  | 2020-11-19 | 2019-12-16 | 2020-01-15 | 2020-03-02 | 2020-02-01 | 2020-03-31
3 | Hot Oil Unit Shelter | 추가 인허가 대상(건축) | #2HDPE | Steel | 7.7 | x | 3.9 | X | 4.8 | 30.03 | 30.03 | 144.144 | 1 | RC | - | Cladding | - | - Hot Oil Unit | 2019-08-23 | 2020-01-24 |  | 2021-02-15 | 2019-12-31 | 2020-01-30 | 2020-03-26 | 2020-02-01 | 2020-06-12
4 | Scrap & Powder Shelter | 추가 인허가 대상(건축) | #2HDPE | Steel | 8 | x | 2.85 | X | 4.2 | 30.15 | 30.15 | 95.76 | 1 | RC | Cladding | Cladding | - | N/A | N/A | N/A | N/A | N/A | - | 2020-01-30 | 2020-03-26 | 2020-02-01 | 2020-06-12
| Sub-total |  | #2HDPE | [6 empty] | 397.5 | 1038 | 7769.55
1 | Catalyst Preparation Shelter | 건축허가 2차 위험물 인허가 (진행중) | #2PP | Steel | 13 | x | 20 | x | 11 | 260 | 520 | 2860 | 2 | Steel | Cladding | Cladding | Hoist 1EA 1 | - Catalyst Dispersion Drum - Oil Grease Drum - Hydraulic Oil Surge Drum - Donor Holding Drum - Liquid Additive Surge Drum - Donor Loading Pump - Donor Feed Pump - Jacket Water Cir. Pump - Grease Loading Pump | 2019-10-31 | 2019-12-21 |  | 2020-11-28 | 2019-12-16 | 2020-01-15 | 2020-03-02 | 2020-02-01 | 2020-04-03
2 | CO Cylinder Shelter | 건축허가 2차 위험물 인허가 (진행중) | #2PP | Steel | 2.4 | x | 6 | x | 3 | 14.4 | 14.4 | 43.2 | 1 | RC | Cladding | Cladding | - | N/A | N/A | N/A | N/A | N/A | 2019-11-06 | 2019-12-06 | 2020-03-19 | 2020-02-01 | 2020-04-03
3 | Operator Shelter | 추가 인허가 대상(건축) | #2PP | RC | 8 | x | 4 | x | 4.3 | 32 | 32 | 137.6 | 1 | RC | RC | RC | - | N/A | N/A | N/A | N/A | N/A |  | Later
| Sub-total |  | #2PP | [6 empty] | 274.4 | 534.4 | 2903.2
Total | [9 empty] | 671.9 | 1572.4 | 10672.75 | [5 empty] | 0 | 0 | 0 | 0 | 0
EQUIPMENT STRUCTURE
1 | Hexane Dryer Structure | 공작물축조신고 3차 (10/08) 위험물 인허가 (진행중) 고압내진대상 | #2HDPE | Steel | 8.1 | x | 9.9 | x | 9.5 | 80.19 | 160.38 | 761.805 | 2 | Steel | - | - | - | - Hexane Dryer - Hexane Strainer - Reactivation Gas Cooler | 2019-10-26 | 2019-12-16 |  | 2020-08-23 | 2019-11-20 | 2019-12-20 | 2020-04-02 | 2020-02-01 | 2020-05-02 | FDN 설계용 기계 inform 접수완료
2 | Polymerizer Structure | 공작물축조신고 3차 (10/08) 위험물 인허가 (진행중) 고압내진대상 | #2HDPE | Steel | 35 | x | 14 | x | 13 | 490 | 1470 | 6370 | 3 | Steel | - | - | - | - Polymerizer - Flash Drum - Slurry Cooler | 2019-11-09 | 2019-12-30 |  | 2021-02-28 | 2019-11-17 | 2019-12-17 | 2020-03-02 | 2020-02-01 | 2020-05-02
3 | Powder Mist Separator Structure | 위험물 인허가 (진행중) | #2HDPE | Steel | 6.5 | x | 5 | x | 3.7 | 32.5 | 32.5 | 120.25 | 1 | Steel | - | - | - | - Power Mist Separator - Blower After Cooler - Transfer Gas Cooler | 2019-12-19 | 2020-02-08 |  | 2020-08-23 | 2019-11-10 | 2019-12-10 | 2020-04-02 | 2020-02-01 | 2020-05-02
4 | Rotary Dryer Structure | 위험물 인허가 (진행중) | #2HDPE | Steel | 6 | x | 4.5 | x | 3.5 | 27 | 27 | 94.5 | 1 | Steel | - | - | - | - Rotary Dryer | 2019-08-20 | 2019-10-02 |  | 2021-01-07 | 2019-11-10 | 2019-12-10 | 2020-03-02 | 2020-02-01 | 2020-05-02
5 | Decanter Structure | 공작물축조신고 3차 (10/08) 위험물 인허가 (진행중) | #2HDPE | Steel | 6 | x | 10 | x | 10.6 | 60 | 180 | 636 | 3 | Steel | - | - | - | - NaOH Decanter - Hexane Decanter | 2019-10-26 | 2019-12-16 |  | 2020-08-23 | 2019-12-17 | 2020-01-16 | 2020-03-17 | 2020-02-01 | 2020-05-02
6 | Hexane Stripper Structure | - | #2HDPE | Steel | 7.5 | x | 3.9 | x | 5.8 | 29.25 | 29.25 | 169.65 | 1 | Steel | - | - | - | - Hexane Stripper | 2019-10-26 | 2019-12-16 |  | 2020-08-23 | 2019-11-06 | 2019-12-06 | 2020-03-17 | 2020-02-01 | 2020-05-02
7 | Hexane Dehydrator Structure | 공작물축조신고 3차 (10/08) 위험물 인허가 (진행중) 고압내진대상 | #2HDPE | Steel | 8.5 | x | 19.3 | x | 7.6 | 164.05 | 492.15 | 1246.78 | 3 | Steel | - | - | - | - Hexane Dehydrator - Hexane Stripper - Hexane Dehydrator Reboiler - Crude Hexane Reboiler | 2019-12-19 | 2020-02-08 |  | 2020-08-23 | 2019-12-24 | 2020-01-23 | 2020-03-17 | 2020-02-01 | 2020-05-02
8 | 2nd Flash Drum Structure | 공작물축조신고 3차 (10/08) 위험물 인허가 (진행중) | #2HDPE | Steel | 5 | x | 5.5 | x | 7.7 | 27.5 | 55 | 211.75 | 2 | Steel | - | - | - | - 2nd Flash Drum | 2019-10-26 | 2019-12-16 |  | 2020-08-23 | 2019-12-17 | 2020-01-16 | 2020-03-17 | 2020-02-01 | 2020-05-02
9 | Pellet Silo Structure | 공작물축조신고 3차 (10/08) | #2HDPE | Steel | 17 | x | 34 | x | 12.6 | 578 | 1156 | 7282.8 | 2 | Steel | - | - | - | - Pellet Silo - Silo Bag Filter | 2019-10-25 | 2019-12-15 |  | 2020-11-12 | 2019-11-27 | 2019-12-27 | 2020-04-08 | 2020-02-01 | 2020-05-02
10 | PB-M22-2001 VALVE PLATFORM | 위험물 인허가 (진행중) | #2HDPE | Steel | 5.1 | x | 1.7 | x | 2.8 | 8.67 | 8.67 | 24.276 | 1 | Steel | - | - | - | - 1st Recycle Gas Blower | 2019-07-23 | 접수 완료 |  | 2020-06-23 | 2019-12-24 | 2020-01-23 | 2020-03-17 | 2020-02-01 | 2020-05-02
11 | PB-M22-2002 VALVE PLATFORM | 위험물 인허가 (진행중) | #2HDPE | Steel | 1.7 | x | 1.7 | x | 2.8 | 2.89 | 2.89 | 8.092 | 1 | Steel | - | - | - | - 1st Recycle Gas Blower | 2019-07-23 | 접수 완료 |  | 2020-06-23 | 2019-12-24 | 2020-01-23 | 2020-03-17 | 2020-02-01 | 2020-05-02
12 | ULTRA SCREEN STRUCTURE | - | #2HDPE | Steel | 2.7 | x | 6.5 | x | 3.2 | 17.55 | 17.55 | 56.16 | 1 | Steel | - | - | - | - Ultra Screen | 2019-08-23 | 2020-01-24 |  | 2021-02-15 | 2019-12-23 | 2020-01-22 | 2020-03-02 | 2020-02-01 | 2020-05-21
| Sub-total |  | #2HDPE | [6 empty] | 1517.6 | 3631.39 | 16982.063
1 | Loop Reactor Structure | 공작물축조신고 3차 (10/08) 위험물 인허가 (진행중) 고압내진대상 | #2PP | RC + Steel | 13 | x | 20 | x | 11 | 260 | 468 | 2860 | 4 | Steel | - | - | - | - Loop Reactor - Reactor Surge Drum - Propylene Vaporizer | 2019-12-19 | 2020-02-08 |  | 2020-10-22 | - | by Civil | 2020-03-02 | 2020-02-01 | 2020-05-02 | FDN 설계용 기계 inform 접수완료
2 | Gas Phase Reactor & Dryer Structure | 공작물축조신고 3차 (10/08) 위험물 인허가 (진행중) 고압내진대상 | #2PP | Steel | 9 | x | 22 | x | 40 | 198 | 1584 | 7920 | 8 | Steel | - | - | - | - Gas Phase Reactor - Dryer - Steamer - Recycle Gas Filter - Recycle Propylene Scrubber - Propylene Condenser - Circulation Gas Cooler - Dryer Cyclone | 2019-12-19 | 2020-02-08 |  | 2021-02-28 | 2019-12-17 | 2020-01-16 | 2020-03-02 | 2020-02-01 | 2020-05-02
3 | Blowdown System Structure | 공작물축조신고 3차 (10/08) 위험물 인허가 (진행중) 고압내진대상 | #2PP | RC + Steel | 3 | x | 6 | x | 14.9 | 18 | 72 | 268.2 | 4 | Steel | - | - | - | - Blowdown Vessel - Flare Guard Cyclone - Nitrogen Heater | 2019-12-19 | 2020-02-08 |  | 2020-09-16 | - | by Civil | 2020-03-17 | 2020-02-01 | 2020-05-02
4 | Gas Water Separator Structure | 위험물 인허가 (진행중) 추가 인허가 대상(공작물) | #2PP | Steel | 3.4 | x | 13 | x | 10.5 | 44.2 | 132.6 | 464.1 | 3 | Steel | - | - | - | - Off Gas Cooler - Water Collector - Condensate Drain Pot | 2019-12-19 | 2020-02-08 |  | 2020-10-28 | 2019-11-06 | 2019-12-06 | 2020-04-02 | 2020-02-01 | 2020-05-02
5 | Powder Silo Structure | 공작물축조신고 3차 (10/08) | #2PP | Steel | 7.8 | x | 14.6 | x | 11.1 | 113.88 | 227.76 | 1264.068 | 2 | Steel | - | - | - | - Powder Silo | 2019-10-19 | 2019-12-09 |  | 2020-11-12 | 2020-01-07 | 2020-02-06 | 2020-04-02 | 2020-02-01 | 2020-05-02
6 | Pellet Silo Structure | 공작물축조신고 3차 (10/08) | #2PP | Steel | 17 | x | 34 | x | 12.6 | 578 | 1156 | 7282.8 | 2 | Steel | - | - | - | - Pellet Silo - Silo Bag Filter | 2019-10-25 | 2019-12-15 |  | 2020-11-12 | 2020-01-14 | 2020-02-13 | 2020-04-08 | 2020-02-01 | 2020-05-02
7 | Oil Treating Drum Structure | 위험물 인허가 (진행중) | #2PP | Steel | 3 | x | 4.6 | x | 4.3 | 13.8 | 13.8 | 59.34 | 1 | Steel | - | - | - | - Oil Treating Drum | 2019-10-31 | 2019-12-21 |  | 2020-09-16 | - | by Civil | 2020-03-11 | 2020-02-01 | 2020-05-02
8 | Guard Filter Structure | - | #2PP | Steel | 3.5 | x | 15 | x | 4.3 | 52.5 | 52.5 | 225.75 | 1 | Steel | - | - | - | - Blower Guard Filter - Blower After Cooler | 2019-10-25 | 2019-12-15 |  | 2020-08-19 | - | by Civil | 2020-03-17 | 2020-02-01 | 2020-05-02
| Sub-total |  | #2PP | [6 empty] | 1278.38 | 3706.66 | 20344.258
1 | Bagging Silo Structure | 건축허가 1차 | A/W | Steel | 7.5 | x | 115 | x | 30 | 862.5 | 2587.5 | 25875 | 3 | Steel | - | - | - | - Bagging Silo | 2019-10-19 | 2019-12-09 |  | 2020-11-12 | - | by Vendor | 2020-03-02 | 2019-11-16 | 2020-06-01 | FDN 설계용 기계 inform 접수완료
| Sub-total |  | A/W | [6 empty] | 862.5 | 2587.5 | 25875
Total | [9 empty] | 3658.48 | 9925.55 | 63201.321
PIPE RACK
1 | Main Pipe Rack | 공작물축조신고 3차 (10/08) 위험물 인허가 (진행중) 고압내진대상 | #2HDPE | Steel | 10 | x | 206.7 | x | 20.5 | 2067 | 10335 | 42373.5 | 5 | Steel | - | - | - | - Hydrogen Buffer Drum - Propylene Vaporizer - Condensers - Coolers - Flash Heater - Preheater | 2019-12-19 | 2020-02-08 |  | 2020-10-28 | 2019-11-06 | 2019-12-06 | 2020-12-26 | 2019-12-16 | 2020-03-10 | FDN 설계용 기계 inform 접수완료
2 | Sub Pipe Rack-1 | 공작물축조신고 3차 (10/08) 위험물 인허가 (진행중) | #2HDPE | Steel | 3 | x | 24 | x | 9 | 72 | 288 | 648 | 4 | - | - | - | - | - | N/A | N/A | N/A | N/A | - | 2019-12-04 | 2020-01-13 | 2019-12-16 | 2020-03-10
3 | Sub Pipe Rack-2 | 위험물 인허가 (진행중) | #2HDPE | Steel | 3 | x | 18 | x | 5.5 | 54 | 162 | 297 | 3 | - | - | - | - | - | N/A | N/A | N/A | N/A | - | 2019-12-04 | 2020-01-13 | 2019-12-16 | 2020-03-10
4 | Sub Pipe Rack-3 | 공작물축조신고 3차 (10/08) 고압내진대상 | #2HDPE | Steel | 4 | x | 52 | x | 10.2 | 208 | 1040 | 2121.6 | 5 | - | - | - | - | - | N/A | N/A | N/A | N/A | - | 2019-12-18 | 2020-01-28 | 2019-12-16 | 2020-03-10
5 | Sub Pipe Rack-4 | - | #2HDPE | Steel | 25.5 | x | 4.5 | x | 2.3 | 114.75 | 229.5 | 263.925 | 2 | - | - | - | - | - | N/A | N/A | N/A | N/A | - | 2019-11-27 | 2020-01-28 | 2019-12-16 | 2020-03-10
6 | Extrusion Area Pipe Rack | 추가 인허가 대상(공작물) | #2HDPE | Steel | 6 | x | 7 | x | 11.7 | 42 | 84 | 491.4 | 2 | - | - | - | - | - | N/A | N/A | N/A | N/A | - | 2019-12-20 | 2020-01-28 | 2019-12-16 | 2020-03-10
| Sub-total |  | #2HDPE | [6 empty] | 2557.75 | 12138.5 | 46195.425
1 | Main Pipe Rack | 공작물축조신고 3차 (10/08) 위험물 인허가 (진행중) 고압내진대상 | #2PP | Steel | 6 | x | 159.5 | x | 16.1 | 957 | 6699 | 15407.7 | 7 | Steel | - | - | - | - | N/A | N/A | N/A | N/A | - | 2019-11-29 | 2020-01-06 | 2019-12-16 | 2020-03-10
2 | Sub Pipe Rack-1 | 위험물 인허가 (진행중) 추가 인허가 대상(공작물) | #2PP | Steel | 2 | x | 15 | x | 9 | 30 | 60 | 270 | 2 | - | - | - | - | - | N/A | N/A | N/A | N/A | - | 2019-11-20 | 2020-01-22 | 2019-12-16 | 2020-03-10
3 | Sub Pipe Rack-2 | 공작물축조신고 3차 (10/08) 위험물 인허가 (진행중) | #2PP | Steel | 3 | x | 15 | x | 11 | 45 | 180 | 495 | 4 | - | - | - | - | - | N/A | N/A | N/A | N/A | - | 2019-11-13 | 2020-01-22 | 2019-12-16 | 2020-03-10
4 | Sub Pipe Rack-3 | 공작물축조신고 3차 (10/08) 위험물 인허가 (진행중) | #2PP | Steel | 2.3 | x | 15 | x | 8.9 | 34.5 | 138 | 307.05 | 4 | - | - | - | - | - | N/A | N/A | N/A | N/A | - | 2019-11-14 | 2020-01-28 | 2019-12-16 | 2020-03-10
5 | Sub Pipe Rack-4 | 공작물축조신고 3차 (10/08) | #2PP | Steel | 2 | x | 15 | x | 7.8 | 30 | 30 | 234 | 1 | - | - | - | - | - | N/A | N/A | N/A | N/A | - | 2019-12-19 | 2020-01-28 | 2019-12-16 | 2020-03-10
6 | Sub Pipe Rack-5 | - | #2PP | Steel | 4.7 | x | 6.5 | x | 3.2 | 30.55 | 30.55 | 97.76 | 1 | - | - | - | - | - | N/A | N/A | N/A | N/A | - | 2019-12-20 | 2020-01-28 | 2019-12-16 | 2020-03-10
| Sub-total |  | #2PP | [6 empty] | 1127.05 | 7137.55 | 16811.51
1 | Tankage Area Pipe Rack | - | Tankage | Steel | 6 | x | 162 | x | 13.5 | 972 | 4860 | 13122 | 5 | - | - | - | - | - | N/A | N/A | N/A | N/A |  | 2019-12-06 | 2020-02-10 | 2020-01-03 | 2020-05-02
| Sub-total |  | Tankage | [6 empty] | 972 | 4860 | 13122
Total | [9 empty] | 4656.8 | 24136.05 | 76128.935
Grand Total | [9 empty] | 10910.86 | 40395.68 | 202932.27
Formulas:
Inform Required Date = [IFC Dwg Issue Schedule]-30

## HNCC PKG-3
HPC Project Building & Shelter List (PKG-3)
190040 HPC Project | [27 empty] | 2019-12-11
NO. | Name of Structure | 인허가 진행 현황 | 진행 여부 | Process Area | Structure Type | Size (meters) |  |  |  |  | Ground Floor Area | Total Area | Volumn | Story | Material |  |  | Crane/Hoist Capacity (Ton) | Equip. Inform Plan Date |  |  |  |  | Inform Required Date | IFC DWG Issue Schedule | Construction Schedule (U/G) | Construction Schedule (A/G) | Remark (Critical Control Point)
[6 empty] | (Width x Length x Height) |  |  |  |  | (m2) | (m2) | (m3) |  | Floor | Wall | Roof |  | Items | P.O Issued | VP (Plan) | VP (Actual) | Site Delivery (Erection)
BUIDLING
1 | Polymer Substation | 건축허가 2차 | 완료 | LDPE | RC | 24 | x | 78 | x | 2.7 | 1872 | 1872 | 5054.4 | 1 | RC | RC | RC | - | - Electrical Panel - HVAC Equip. - T/R
[5 empty] | RC | 24 | x | 78 | x | 4.5 | 1872 | 1872 | 8424 | 2
[5 empty] | RC | 24 | x | 78 | x | 2.8 | 1872 | 1872 | 5241.6 | 3
[5 empty] | RC | 24 | x | 78 | x | 4.5 | 1872 | 1872 | 8424 | 4
[5 empty] | RC | 10.2 | x | 76.7 | x | 6 | 782.34 | 782.34 | 4694.04 | 1
[5 empty] | RC | 10.2 | x | 65.5 | x | 6 | 668.1 | 668.1 | 4008.6 | 1
[5 empty] | Steel | 3 | x | 8 | x | 10 | 24 | 24 | 240 | 1
[5 empty] | Steel | 3 | x | 8 | x | 14.5 | 24 | 24 | 348 | 1
| Sub-total |  |  | LDPE | [6 empty] | 8986.44 | 8986.44 | 36434.64
1 | PX Main Storage Building | 건축허가 3차 | - | LDPE | RC | 24 | x | 36 | x | 4.95 | 864 | 864 | 4276.8 | 1 | RC | RC | RC | - | - PX HVAC PKG
2 | New Fire Station | 건축허가 3차 | - | LDPE | RC | 20 | x | 20 | x | 7.4 | 400 | 800 | 2960 | 2 | RC | RC | RC | - | TBD
[5 empty] | RC | 10 | x | 12 | x | 4 | 120 | 120 | 480 | 1 | RC | RC | RC | - | TBD
3 | Operator Shelter | 건축허가 4차 | - | LDPE | RC | 6 | x | 8 | x | 3.7 | 48 | 48 | 177.6 | 1 | RC | RC | RC | - | TBD
4 | Extrusion Building | 건축허가 3차 | - | LDPE | RC,Steel | 24 | x | 47 | x | 30 | 1128 | 5640 | 33840 | 5
| Sub-total |  |  | LDPE | [6 empty] | 2560 | 7472 | 41734.4
1 | HDPE & PP Extrusion Building | 건축허가 3차 | - | HDPE, PP | Steel | 36.8 | x | 61.7 | x | 46.5 | 2270.56 | 6811.68 | 105581.04 | 3
| Sub-total |  |  | HDPE, PP | [6 empty] | 2270.56 | 6811.68 | 105581.04
Total | [10 empty] | 13817 | 23270.12 | 183750.08
SHELTER
1 | BP & Hyper Compressor Shelter | 건축허가 3차 | - | LDPE | Steel | 36 | x | 74 | x | 20 | 2664 | 2664 | 53280 | 1 | Steel | Cladding | Cladding | 20 | - BP & HYPER Comp. - Pre Heater
2 | Peroxide Dosing Shelter | 건축허가 2차 | 완료 | LDPE | RC, Steel | 5.5 | x | 40.2 | X | 18.2 | 221.1 | 663.3 | 4024.02 | 3 | RC | Cladding | Cladding | - | - Solvent Day Storage Tank - Solvent Cooler - etc, (TBD)
3 | Thermal Oil Unit Shelter | 건축허가 3차 | - | LDPE | Steel | 7.5 | x | 6 | X | 4.8 | 45 | 45 | 216 | 1 | Steel | Cladding | Cladding | - | - Thermal Oil PKG
| Sub-total |  |  | LDPE | [6 empty] | 2930.1 | 3372.3 | 57520.02
1 | Ethylene Boosting Comp. Shelter | 건축허가 3차 | - | HDPE | Steel | 7.3 | x | 16 | x | 15.6 | 116.8 | 233.6 | 1822.08 | 2 | Steel | Cladding | Cladding
|  |  |  | HDPE | Steel | 3 | x | 16 | x | 4.7 | 48 | 96 | 225.6 | 2
| Sub-total |  |  | PP, HDPE | [6 empty] | 116.8 | 233.6 | 1822.08
Total | [10 empty] | 3046.9 | 3605.9 | 59342.1 |  | 0 | 0 | 0 |  | 0 | 0 | 0 | 0 | 0
EQUIPMENT STRUCTURE
1 | VA Purification Structure | 공작물축조신고 4차 | 완료 | LDPE | Steel | 8 | x | 33 | x | 14.2 | 264 | 548 | 2894.8 | 3
2 | VA Recovery Structure | 공작물축조신고 3차 | 완료 | LDPE | Steel | 11 | x | 36 | x | 11.9 | 396 | 936 | 3830.4 | 3
3 | HP Recycle Gas Treatment Structure | 공작물축조신고 4차 | 완료 | LDPE | RC, Steel | 6 | x | 36.5 | x | 18.3 | 219 | 963 | 3558.9 | 5
4 | Water Handling Structure |  |  | LDPE | RC, Steel | 21 | x | 48.5 | x | 24.5 | 1018.5 | 4074 | 24953.25 | 4
5 | HP Nitrogen Degassing Structure |  |  | LDPE | Steel | 3.6 | x | 20 | x | 3.2 | 72 | 72 | 230.4 | 1
6 | Polymerization Structure |  |  | LDPE | Steel | 27 | x | 19.2 | x | 28.4 | 518.4 | 5184 | 14722.56 | 10
7 | Silo Structure (LDPE/EVA) | 공작물축조신고 4차 | 완료 | LDPE | Steel | 16 | x | 64 | x | 15.9 | 1024 | 3072 | 16281.6 | 3
|  |  |  | LDPE | Steel | 7 | x | 64 | x | 13 | 448 | 1344 | 5824 | 3
8 | Waste Air Blower Structure |  |  | LDPE | Steel | 9.6 | x | 16 | x | 16.3 | 153.6 | 460.8 | 2503.68 | 3
9 | Refrigerator Adsorption Chilling Unit Structure(PKG) |  |  | LDPE | Steel | 6 | x | 10.5 | x | 24 | 63 | 252 | 1512 | 4
| Sub-total |  |  | LDPE | [6 empty] | 4176.5 | 16905.8 | 76311.59
1 | PP Purification Structure-1 | 공작물축조신고 4차 | 완료 | PP | Steel | 6 | x | 22 | x | 14.8 | 132 | 396 | 1953.6 | 3
|  |  |  | PP | Steel | 10 | x | 12 | x | 9 | 120 | 240 | 1080 | 2
2 | PP Purification Structure-2 | 공작물축조신고 4차 | 완료 | PP | Steel | 5 | x | 15 | x | 14.8 | 75 | 225 | 1110 | 3
3 | HDPE Purification Structure | 공작물축조신고 4차 | 완료 | HDPE | Steel | 5 | x | 31.5 | x | 14.5 | 157.5 | 945 | 2283.75 | 6
4 | PP Vent Recovery Structure |  |  | PP | Steel | 6 | x | 21 | x | 14 | 126 | 504 | 1764 | 4
5 | HDPE Vent Recovery Structure |  |  | HDPE | Steel | 10 | x | 12 | x | 16 | 120 | 360 | 1920 | 3
|  |  |  | HDPE | Steel | 10 | x | 12 | x | 20.4 | 120 | 480 | 2448 | 4
6 | PP Reaction | 공작물축조신고 4차 | 완료 | PP | Steel | 17 | x | 27 | x | 51.7 | 459 | 5508 | 23730.3 | 12
7 | PP Cycle Gas Comp. Structure | 공작물축조신고 4차 | 완료 | HDPE | Steel | 9 | x | 26.3 | x | 12.2 | 236.7 | 710.1 | 2887.74 | 3
|  |  |  | HDPE | Steel | 8.1 | x | 20.5 | x | 12.2 | 166.05 | 498.15 | 2025.81 | 3
8 | HDPE Reaction | 공작물축조신고 4차 | 완료 | HDPE | Steel | 20 | x | 14.5 | x | 25.5 | 290 | 1450 | 7395 | 5
9 | HDPE Cycle Gas Comp. Structure | 공작물축조신고 4차 | 완료 | HDPE | Steel | 9 | x | 18.6 | x | 4 | 167.4 | 167.4 | 669.6 | 1
|  |  |  | HDPE | Steel | 4.1 | x | 6.6 | x | 4 | 27.06 | 27.06 | 108.24 | 1
10 | HDPE & PP Seed Bed Silo Structure | 공작물축조신고 4차 | 완료 | HDPE, PP | Steel | 16 | x | 18.7 | x | 13 | 299.2 | 897.6 | 3889.6 | 3
11 | HDPE & PP Product Silo Structure | 공작물축조신고 4차 | 완료 | HDPE, PP | Steel | 17.7 | x | 71.6 | x | 15.5 | 1267.32 | 3801.96 | 19643.46 | 3
12 | PP Vent Condenser Structure | 공작물축조신고 4차 | 완료 | PP | Steel | 4 | x | 5.5 | x | 9.5 | 22 | 22 | 209 | 1
| Sub-total |  |  | PP, HDPE | [6 empty] | 3785.23 | 16232.27 | 73118.1
Total | [10 empty] | 7961.73 | 33138.07 | 149429.69 |  | 0 | 0 | 0 |  | 0 | 0 | 0 | 0 | 0
PIPERACK
1 | NS Main Piperack (501) | 공작물축조신고 1차 | 완료 | LDPE | Steel | 8 | x | 140 | x | 17 | 1120 | 5600 | 19040 | 5
2 | EW Main Piperack (502) | 공작물축조신고 1차 | 완료 | LDPE | Steel | 8 | x | 93.5 | x | 16.8 | 748 | 4488 | 12566.4 | 6
3 | Sub Piperack-1 (503) | 공작물축조신고 4차 | 완료 | LDPE | Steel | 6 | x | 49 | x | 13.9 | 294 | 1470 | 4086.6 | 5
4 | Sub Piperack-2 (504) | 공작물축조신고 4차 | 완료 | LDPE | Steel | 4 | x | 18 | x | 12.5 | 72 | 360 | 900 | 5
[5 empty] | Steel | 6 | x | 26 | x | 13 | 156 | 780 | 2028 | 5
5 | Sub Piperack-3 (505) | 공작물축조신고 4차 | 완료 | LDPE | Steel | 3 | x | 33 | x | 10.5 | 99 | 396 | 1039.5 | 4
6 | Sub Piperack-4 (506) | 공작물축조신고 4차 | 완료 | LDPE | Steel | 4 | x | 40 | x | 8.7 | 160 | 640 | 1392 | 4
7 | Sub Piperack-5 (507) | 공작물축조신고 4차 | 완료 | LDPE | Steel | 3.5 | x | 109.5 | x | 13.7 | 383.25 | 2299.5 | 5250.525 | 6
8 | Sub Piperack-6 (508) | 공작물축조신고 4차 | 완료 | LDPE | Steel | 4 | x | 43 | x | 14.5 | 172 | 688 | 2494 | 4
9 | Sub Piperack-7 (509) | 공작물축조신고 4차 | 완료 | LDPE | Steel | 8 | x | 8 | x | 8.3 | 64 | 192 | 531.2 | 3
| Sub-total |  |  | LDPE | [6 empty] | 3268.25 | 16913.5 | 49328.225
1 | HDPE & PP Main Piperack | 공작물축조신고 3차 | 완료 | HDPE, PP | Steel | 6 | x | 81 | x | 11.4 | 486 | 2916 | 5540.4 | 6
|  |  |  | HDPE, PP | Steel | 6 | x | 144 | x | 15.2 | 864 | 5184 | 13132.8 | 6
2 | HDPE Sub Piperack - 1 | 공작물축조신고 4차 | 완료 | HDPE | Steel | 5 | x | 60 | x | 9.2 | 300 | 1200 | 2760 | 4
3 | HDPE Sub Piperack - 2 | 공작물축조신고 4차 | 완료 | HDPE | Steel | 4 | x | 24 | x | 8.6 | 96 | 384 | 825.6 | 4
4 | PP Sub Piperack - 3 | 공작물축조신고 4차 | 완료 | PP | Steel | 4 | x | 38 | x | 10.2 | 152 | 608 | 1550.4 | 4
5 | PP Sub Piperack - 4 | 공작물축조신고 4차 | 완료 | PP | Steel | 6 | x | 45 | x | 11.7 | 270 | 1080 | 3159 | 4
[5 empty] | Steel | 4 | x | 10 | x | 12.8 | 40 | 160 | 512 | 4
| Sub-total |  |  | PP, HDPE | [6 empty] | 2168 | 11372 | 26968.2
Total | [10 empty] | 5436.25 | 28285.5 | 76296.425 |  | 0 | 0 | 0 |  | 0 | 0 | 0 | 0 | 0
MISC. Local P/F & T-Support
1 | LDPE Local P/F & T-Support |  |  | LDPE | Steel |  | x |  | x |  | 0 | 0 | 0
| Sub-total |  |  | LDPE | [6 empty] | 0 | 0 | 0
1 | HPDE Local P/F & T-Support |  |  | HDPE | Steel |  | x |  | x |  | 0 | 0 | 0
2 | PP Local P/F & T-Support |  |  | PP | Steel |  | x |  | x |  | 0 | 0 | 0
| Sub-total |  |  | PP, HDPE | [6 empty] | 0 | 0 | 0
Total | [10 empty] | 0 | 0 | 0 |  | #REF! | #REF! | #REF! |  | #REF! | #REF! | #REF! | #REF! | #REF!
Grand Total | [10 empty] | 30261.88 | 88299.59 | 468818.295

## P-GMTP3
BUILDING LIST
Project Name : [P-GMTP3] Map Ta Phut Industrial Port Phase III
Rev.A | [32 empty] | 2022-11-18
NO. | WBS | BOQ Breakdown |  |  |  | Unit | Name | Type | NOS | Structure | Size | [6 empty] | Total Floor Area (m2) | Volume (m3) | Pile Spec. | Seismic Condtion | Special Frame | Blast |  |  | Fire Proofing | OHC, Hoist (ton) | Plot Plan No. | Ergonomic | Sanitary | Equipemt | ITB Document No. | REMARK
|  | Section |  | Sub-section | [6 empty] | Story | Basement | Floor (F) | W (m) | L (m) | H (m) | Deduction |  |  |  | Seismic Response (Cs) |  | Resis/Resil | Pso | Duration |  | (Main/Aux.)
1 | 1200-K-001 | C | Terminal Facilities (Including Jetty Topsides) | C2 | Administration Area |  | Administration Building (including CCR) | BD | 1 | RC | 2 | - | Total | 44.5 | 66 | 10 | - | 4714.2 |  | O | [8 empty] | O | O |  | GMTP-FEED-A1-1200-AR-014 | CCR : Ergonomic Design
[13 empty] | Ground | 44.5 | 66 | 5 | 411.6 | 2525.4
[13 empty] | 2nd | 44.5 | 66 | 5 | 748.2 | 2188.8
2 | 1200-K-002 | C | Terminal Facilities (Including Jetty Topsides) | C2 | Administration Area |  | Canteen/LNG Hall | BD | 1 | RC | 1 |  | Ground | 19.9 | 57.5 | 4.2 | 85 | 1059.25 |  | O | [9 empty] | O |  | GMTP-FEED-A1-1200-AR-035
3 | 1200-K-003 | C | Terminal Facilities (Including Jetty Topsides) | C2 | Administration Area |  | Maintenance Workshop | BD | 1 | RC | 2 |  | Total | 18 | 66 | 11 |  | 1944 |  | O | [6 empty] | 15/2.5 ton OHC |  |  | O |  | GMTP-FEED-A1-1200-AR-016 | Building 내에 Laboratory가 있음
3.1 | [12 empty] | Ground | 18 | 66 | TBD |  | 1188
3.2 | [12 empty] | 2nd | 18 | 42 | TBD |  | 756
4 | 1200-K-004 | C | Terminal Facilities (Including Jetty Topsides) | C2 | Administration Area |  | Warehouse | BD | 1 | RC | 2 |  | Total | 24 | 48 | 11 |  | 1512 |  | O | [6 empty] | X |  |  | O |  | GMTP-FEED-A1-1200-AR-017 | 3. EPCC ITB Part C_Section I EPCC ITB_Part C_General Project Information and Summary of Scope of Work, 70 page. : Equipment: Refer to “GMTP-FEED-MG-DS-017, Data Sheet for Hoist & Cranes” : GMTP-FEED-MG-DS-017 Data Sheet for Hoist & Crane에는 Warehouse 관련 Hoist나 Crane이 없음
4.1 | [12 empty] | Ground | 24 | 48 | TBD |  | 1152
4.2 | [12 empty] | 2nd | 24 | 24 | TBD | 216 | 360
5 | 1000-K-001 | C | Terminal Facilities (Including Jetty Topsides) | C2 | Administration Area |  | Fire Station /Medical Center Building | BD | 1 | RC+ST | 1 |  | Ground | 13 | 38 | 4.2 |  | 494 |  | O | [9 empty] | O |  | GMTP-FEED-A1-1200-AR-015
6 | 1200-K-005 | C | Terminal Facilities (Including Jetty Topsides) | C2 | Administration Area |  | Main Entrance Guard House #1 | BD | 1 | RC | 1 |  | Ground | 7.5 | 12 | 3.35 |  | 90 |  | O | [9 empty] | O |  | GMTP-FEED-A1-1200-AR-013
7 | 1200-K-006 | C | Terminal Facilities (Including Jetty Topsides) | C2 | Administration Area |  | Entrance Guard House #2 | BD | 1 | RC | 1 |  | Ground | 6 | 6 | 3.35 |  | 36 |  | O | [9 empty] | O |  | GMTP-FEED-A1-1200-AR-034
8 | 0300-K-001 | C | Terminal Facilities (Including Jetty Topsides) | C2 | Administration Area |  | GIS Building | BD | 1 | RC+ST | 2 |  | Total | 25 | 35 | 8.5 / 9.67 (GIS Room) |  | 1435 |  | O | [5 empty] | O | 5 ton OHC |  |  |  |  | GMTP-FEED-A1-1200-AR-029
8.1 | [12 empty] | Ground | 25 | 35 | 3.5 | 0 | 875
8.2 | [12 empty] | 2nd | 16 | 35 | 5 | 0 | 560
9 | 0300-K-002 | C | Terminal Facilities (Including Jetty Topsides) | C1 | Process Area |  | Instrument /Substation Building | BD | 1 | RC+ST | 3 |  | Total | 55 | 97 | 15.9 |  | 11018 |  | O |  |  | O | 10 kPa | 0.054 sec | O | [5 empty] | GMTP-FEED-A1-1200-AR-018
[13 empty] | Ground | 55 | 97 | 4 | 797 | 4538
[13 empty] | 2nd | 52 | 82 | 6.6 | -44 | 4308
[13 empty] | 3rd | 26 | 82 | 5.3 | -40 | 2172
10 | 1400-K-001 | C | Terminal Facilities (Including Jetty Topsides) | C1 | Process Area |  | Jetty Control Building | BD | 1 | RC | 3 |  | Total | 32 | 19 | 15.2 |  | 1927.088 |  | O |  |  | O | 10 kPa | 0.054 sec | O |  |  | O | O |  | GMTP-FEED-A1-1200-AR-012 | JCR : Ergonomic Design
10.1 | [12 empty] | Ground | 19 | 32 | 3.8 | 0 | 608
10.2 | [12 empty] | 2nd | 19 | 36 | 5.4 | 48.912 | 635.088
10.3 | [12 empty] | 3rd | 19 | 36 | 6 |  | 684
11 | 0100-K-001 | C | Terminal Facilities (Including Jetty Topsides) | C1 | Process Area |  | BOG & SOG Compressor Shelter | PS | 1 | RC+ST | 2 |  | Total | 20 | 61 | 15.5 |  | 2038.625 |  | O | [6 empty] | 50/5 ton OHC |  |  |  |  | GMTP-FEED-A1-1200-AR-023
11.1 | [12 empty] | Ground | 20 | 61 | 2.85 |  | 1220
11.2 | [12 empty] | Platform | 20 | 55.5 | 12.65 | 291.375 | 818.625
12 | 1300-K-001 | C | Terminal Facilities (Including Jetty Topsides) | C1 | Process Area |  | Instrument Air System Shelter | PS | 1 | RC+ST | 1 |  | Ground | 10 | 20 | 9.5 |  | 200 |  | O | [6 empty] | 5 ton OHC |  |  |  |  | GMTP-FEED-A1-1200-AR-019
13 | 0500-K-001 | C | Terminal Facilities (Including Jetty Topsides) | C1 | Process Area |  | Chlorinator Shelter | PS | 1 | ST | 1 |  | Ground | 4 | 8 | 5 |  | 32 |  | O | [11 empty] | GMTP-FEED-A1-1200-AR-020
14 | 1000-K-002 | C | Terminal Facilities (Including Jetty Topsides) | C1 | Process Area |  | Diesel Driven Fire Water Pump House | BD | 1 | RC | 1 |  | Ground | 6 | 10 | 5 |  | 60 |  | O | [11 empty] | GMTP-FEED-A1-1200-AR-021
15 | 0600-K-001 | C | Terminal Facilities (Including Jetty Topsides) | C1 | Process Area |  | Utility Pump Shelter | PS | 1 | RC+ST | 1 |  | Ground | 9 | 35 | 8 |  | 315 |  | O | [6 empty] | 8 ton Hoist |  |  |  |  | GMTP-FEED-A1-1200-AR-033 | Hoist 수량 확인요망(건축도면(5Ea), Data Sheet(1Ea))
16 | 0500-K-002 | C | Terminal Facilities (Including Jetty Topsides) | C1 | Process Area |  | Seawater Intake Pump Shelter | PS | 1 | RC+ST | 1 |  | Total | 10 | 43.5 | 9.4 |  | 517.65 |  | O | [6 empty] | 20 ton OHC |  |  |  |  | GMTP-FEED-A1-1200-AR-022 | Seawater Intake 구조물 상부에 놓인는 것으로 파악됨. CV와 Scope 협의요망(Pile, 기초, Ground Slab, Pump FDN, Anchorbolt등...)
16.1 | [12 empty] | Ground | 10 | 43.5 | 1.2 |  | 435
16.2 | [12 empty] | Platform | 1.9 | 43.5 | 8.2 |  | 82.65
17 | 0100-K-002 | C | Terminal Facilities (Including Jetty Topsides) | C1 | Process Area |  | Analyzer Shelter | PS | 1 | ST | 1 |  | Ground | 4 | 6 | 3 |  | 24 |  | O | [11 empty] | GMTP-FEED-A1-1200-AR-024 | Base Bid에는 Analyzer Shelter 추가해야함, Alternative Bid로 Package Type으로 변경 시 CV Scope
18 | 1500-K-001 | C | Terminal Facilities (Including Jetty Topsides) | C1 | Process Area |  | LNG Truck Loading Shelter | OS | 1 | RC+ST | 1 |  | Ground | 19 | 86.4 | 9.8 |  | 1641.6 |  | O | [11 empty] | GMTP-FEED-A1-1200-AR-026 | 지붕 철골 Frame을 제외한 구조가 R.C Frame인지 Steel Frame인지 확인필요
19 | 1500-K-002 | C | Terminal Facilities (Including Jetty Topsides) | C1 | Process Area |  | LNG Truck Loading Control Building | BD | 1 | RC | 1 |  | Ground | 12 | 26 | 5 |  | 312 |  | O |  |  | O | 10 kPa | 0.054 sec | O |  |  |  | O |  | GMTP-FEED-A1-1200-AR-027
20 | 1500-K-003 | C | Terminal Facilities (Including Jetty Topsides) | C1 | Process Area |  | Guard House of LNG Truck Station | BD | 1 | RC | 1 |  | Ground | 6 | 16 | 3.35 |  | 96 |  | O | [9 empty] | O |  | GMTP-FEED-A1-1200-AR-028
21 | 0100-K-003 0100-K-004 | C | Terminal Facilities (Including Jetty Topsides) | C1 | Process Area |  | Seawater Outfall Analyzer Shelter-1 and 2 | PS | 2 | ST | 1 |  | Ground | 4 | 4 | 3 |  | 32 |  | O | [11 empty] | GMTP-FEED-A1-1200-AR-030 | Base Bid에는 Analyzer Shelter 추가해야함, Alternative Bid로 Package Type으로 변경 시 CV Scope
22 | 1400-K-002 1400-K-003 1400-K-004 | C | Terminal Facilities (Including Jetty Topsides) | C1 | Process Area |  | Guard House for Berth#1, Berth#2, Berth#3 | BD | 3 | RC | 1 |  | Ground | 4 | 5 | 5 |  | 60 |  | O | [9 empty] | O |  | GMTP-FEED-A1-1200-AR-031
23 | 0100-K-005 | C | Terminal Facilities (Including Jetty Topsides) | C1 | Process Area |  | Utility Area Analyzer Shelter | PS | 1 | ST | 1 |  | Ground | 4 | 4 | 3 |  | 16 |  | O | [11 empty] | GMTP-FEED-A1-1200-AR-032 | Base Bid에는 Analyzer Shelter 추가해야함, Alternative Bid로 Package Type으로 변경 시 CV Scope
24 | 1200-K-007 | C | Terminal Facilities (Including Jetty Topsides) | C2 | Administration Area |  | Garbage Storage#1 | BD | 1 | RC | 1 |  | Ground | 5 | 12 | 3.5 |  | 60 |  | O | [11 empty] | GMTP-FEED-A1-1200-AR-036
25 | 1400-K-005 | C | Terminal Facilities (Including Jetty Topsides) | C1 | Process Area |  | Jetty Instrument/ Substation Building | BD | 1 | RC | 3 |  | Total | 12 | 31 | 15.2 |  | 1068 |  | O |  |  | O | 10 kPa | 0.054 sec | O | [5 empty] | GMTP-FEED-A1-1200-AR-037
25.1 | [12 empty] | Ground | 12 | 31 | 3.8 | 0 | 372
25.2 | [12 empty] | 2nd | 16 | 24 | 5.4 | 72 | 312
25.3 | [12 empty] | 3rd | 16 | 24 | 6 |  | 384
26 | 1200-K-008 | C | Terminal Facilities (Including Jetty Topsides) | C2 | Administration Area |  | Garbage Storage#2 | BD | 1 | RC | 1 |  | Ground | 5 | 12 | 3.5 |  | 60 |  | O | [11 empty] | GMTP-FEED-A1-1200-AR-038
27 |  | C | Terminal Facilities (Including Jetty Topsides) | C2 | Administration Area |  | Owner Parking Garage | BD | 1 | ST | 1 |  | Ground | 4.9 | 4.8 | TBD |  | 23.52 |  | O | [11 empty] | - | -위치 : 미정, 발주처 Clarification중(2022.11.04) -Size는 PTT Project 참조
28 |  | C | Terminal Facilities (Including Jetty Topsides) | C2 | Administration Area |  | Parking Shelter | OS | 2 | ST | 1 |  | Ground | 7.5 | 90 | TBD |  | 1350 |  | O | [11 empty] | - | -Shetler 여부 미정, 발주처 Clarification중(2022.11.04) -Size는 PTT Project 참조
29 |  | C | Terminal Facilities (Including Jetty Topsides) | C2 | Administration Area |  | Laboratory | BD | 1 | RC | 1 |  | Ground | 16 | 16 | TBD |  | 256 |  | O | [11 empty] | - | -Laboratory Building 여부 발주처 Clarification중(2022.11.04) - Size는 YLNG Laboratory 참조
30 | [6 empty] | Outside Panel Shelter | PS | 3 | ST | 1 |  | Ground | 4 | 6 | 3 |  | 72 |  | O | [11 empty] | GMTP-FEED-A3-1300-CS-138-T0 | Marine Area쪽 Panel Shelter로 해당 Shelter 관련 Inform은 IOM으로 확인 중, Building List 및 BOQ상엔 Analyzer Shelter 3동 적용
30 |  | F | Gas Pipeline and Related Facilities | F3 | Gas Export Receving Station | Receiving & Metering Station | Control Building | BD | 1 | RC | 2 |  | Total | 15 | 17.3 | 7.05 |  | 431.1 |  | O | [9 empty] | O |  | B1-2006.01-010-401-0 B1-2006.01-010-402-0 B1-2006.01-010-403-0 B1-2006.01-010-404-0 B1-2006.01-010-405-0 B1-2006.01-010-406-0 B1-2006.01-010-407-0 B1-2006.01-010-408-0 B1-2006.01-010-409-0 B1-2006.01-010-410-0 B1-2006.01-010-411-0 B1-2006.01-010-412-0 B1-2006.01-010-413-0
30.1 | [12 empty] | Ground | 12 | 14.3 | 3.65 |  | 171.6
30.2 | [12 empty] | 2nd | 15 | 17.3 | 3.4 |  | 259.5
31 |  | F | Gas Pipeline and Related Facilities | F3 | Gas Export Receving Station | Receiving & Metering Station | Water Storage Tank Shelter | OS | 1 | ST | 1 |  | Ground | 0.6 | 0.6 | 0.5 |  | 0.36 |  | O | [11 empty] | P1-2006.01-5950-101-0 B1-2006.01-010-201
32 |  | F | Gas Pipeline and Related Facilities | F3 | Gas Export Receving Station | Receiving & Metering Station | Metering Station Building | BD | 1 | RC | 1 |  | Ground | 15 | 72 | TBD |  | 1080 |  | O | [6 empty] | 30/5 ton OHC |  |  |  |  | P1-2006.01-5950-101-0
33 |  | F | Gas Pipeline and Related Facilities | F3 | Gas Export Receving Station | Receiving & Metering Station | Guard House | BD | 1 | RC | 1 |  | Ground | 3 | 5 | 3.6 | 1.75 | 13.25 |  | O | [9 empty] | O |  | P1-2006.01-5950-101-0 Typical Details Guard House
34 |  | F | Gas Pipeline and Related Facilities | F3 | Gas Export Receving Station | Receiving & Metering Station | Analyzer Shelter | PS | 1 | ST | 1 |  | Ground | 2.5 | 4 | 2.6 |  | 10 |  | O | [11 empty] | P1-2006.01-5950-101-0 B1-2006.01-010-501 | Base Bid에는 Analyzer Shelter 추가해야함, Alternative Bid시에는 Package Type으로 CV Scope
35 |  | F | Gas Pipeline and Related Facilities | F1 | Gas Export Launching Station | Launching Station | Control Building | BD | 1 | RC | 2 |  | Total | 10 | 11 | 7.05 |  | 166 |  | O | [9 empty] | O |  | P1-2006.01-5950-001-1 B1-2006.01-010-001 B1-2006.01-010-002 B1-2006.01-010-003 B1-2006.01-010-004 B1-2006.01-010-005 B1-2006.01-010-006 B1-2006.01-010-007 B1-2006.01-010-008 B1-2006.01-010-009 B1-2006.01-010-010 B1-2006.01-010-011 B1-2006.01-010-012 B1-2006.01-010-013
35.1 | [12 empty] | Ground | 7 | 8 | 3.65 |  | 56
35.2 | [12 empty] | 2nd | 10 | 11 | 3.4 |  | 110
36 |  | F | Gas Pipeline and Related Facilities | F1 | Gas Export Launching Station | Launching Station | Water Storage Tank Shelter | OS | 1 | ST | 1 |  | Ground | 0.6 | 0.6 | 0.5 |  | 0.36 |  | O | [11 empty] | P1-2006.01-5950-101-0 B1-2006.01-010-201
[7 empty] | Building |  | 25 | [8 empty] | 27915.408 | 0
[7 empty] | Open Shelter |  | 5 | [8 empty] | 2992.32 | 0
[7 empty] | Partially Open Shelter |  | 13 | [8 empty] | 3257.275 | 0
[7 empty] | Total |  | 43 | [8 empty] | 34165.003 | 0
* Note :
1. B : Building, OS : Open Shleter, PS : Partially Open Shelter, FN : Foundation
2. Remark 란은 최종 수정 사항을 기입하며, 주요 수정사항은 History Memo
Note on A2: 정식 명칭 확인 필요 by PM
Note on Q5: 특별한 언급이 없는 경우, FEED DWG에 표현된 Eave Height 기준이므로 FEED Building List(GMTP-FEED-AR-LST-004)에 표기된 높이와 상이할 수 있음
Note on Q10: FEED Building List(GMTP-FEED-AR-LST-004)의 Total Height 기준
Note on Q13: FEED Building List(GMTP-FEED-AR-LST-004)의 Total Height 기준
Note on Y22: 확인필요

## MMCC
BUILDING LIST
<Melaka 2,242 CCPP PROJECT / MALAYSIA>
2018-11-28
NO. | PLOT PLAN NO. | BUILDING NAME | STR. TYPE | Q'TY | STORY | LOCATION |  | SIZE |  |  | G. FLOOR AREA | TOTAL AREA | LIFTING | SANITARY |  |  | REMARK
[8 empty] | W(m) | L(m) | H(m) | (m2) | (m2) | FACILITY | TOILET | SHOWER | KITCHEN TEA ROOM
1 | 10 | Turbine Building | ST | 3 | 1 | - |  | 28.75 | 61 | 23 | 2762 | 8862.3 | OHC 70 ton (2EA) |  |  |  | Plot Plan의 Layout 반영
[6 empty] | Turbine Hall |  | 29 | 61 | 4.5 / 23 | 1769 | [5 empty] | Stl' Grating Platform(@ FL+4.5m)
[6 empty] | Ground Floor | Turbine Hall | 29 | 61 | 4.5 / 23 | 1769 | [5 empty] | Stl' Grating Platform(@ FL+4.5m)
[5 empty] | 2 | Aux. Bay for Condensor & Elec. Rm |  | 33.1 | 30 | 12 | 993 | [5 empty] | Plot Plan의 Layout 반영, Stl' Grating Platform(@ FL+5.5m)
[6 empty] | Basement | Condensor Pit | - | - | -4.1 | -
[6 empty] | Ground Floor | CCW & Pump Area | 33.1 | 30 | 5.5/12.0 | 993
[6 empty] | 1st Floor | DCS Room | 11.3 | 17 | 6.5 | 192.1
[6 empty] | 1st Floor | Local Elec. Room | 14.3 | 14 | 6.5 | 200.2
[6 empty] | - | Stair | 2.5 | 5 | - | 37.5
[6 empty] | Aux. Bay for Elec. & Control |  | 16.5 | 15 | 6 | 247.5
1-1 | 1,2,5 | Turbine+Generator Fondation | RC | 3 | - | - |  | 13.5/16.7 | 68.7 | 2.0/2.5 | 1233
[6 empty] | Basemat |  | 13.5/16.7 | 68.7 | 2.0/2.5 | 1041
[6 empty] | Condenser |  | 13.5 | 15.3 |  | 192
[6 empty] | TG Pedestal |  | - | - | 2.0~4.5
2 | 11 | Administration & Control Building | RC | 1 | 4 | - |  | 22 | 37 | 24.6 | 769 | 2961 | ELEV | ○ | ○ | ○ | (2월 10일 지하층 삭제, 4층으로 변경 / 전기) room update
[6 empty] | Basement |  |  |  |  | 0
[6 empty] | Basement | - |  |  |  | 0
[6 empty] | Ground Floor |  | 22 | 37 | 4.4 | 769
[6 empty] | Ground Floor | Cable room | 13 | 37 | 4.4 | 481
[6 empty] | Ground Floor | Cable room | 9 | 10.2 | 4.4 | 91.8
[6 empty] | Ground Floor | Reception | 4 | 7.2 | 4.4 | 28.8 | [5 empty] | including seating for 4 visitors
[6 empty] | Ground Floor | Visitor room | 2.4 | 3 | 4.4 | 7.2
[6 empty] | Ground Floor | First Aid room | 3 | 4 | 4.4 | 12
[6 empty] | Ground Floor | Toilet (F) | 7 | 2.7 | 4.4 | 18.9 |  |  | ○
[6 empty] | Ground Floor | Toilet (M) | 7 | 3.3 | 4.4 | 23.1 |  |  | ○
[6 empty] | Ground Floor | Stair 1 | 9 | 2.8 | 4.4 | 25.2
[6 empty] | Ground Floor | Stair 2 | 7 | 2.8 | 4.4 | 19.6
[6 empty] | Ground Floor | Elev. Hall | 3 | 6.2 | 4.4 | 18.6
[6 empty] | Ground Floor | Corridor | 2 | 19 | 4.4 | 38
[6 empty] | 1st Floor |  | 22 | 37 | 5.8 | 769
[6 empty] | 1st Floor | SWGR room | 22 | 37 | 5.8 | 631.79
[6 empty] | 1st Floor | battery room | 7 | 10.5 | 5.8 | 73.5
[6 empty] | 1st Floor | Stair 1 | 7 | 2.8 | 5.8 | 19.6
[6 empty] | 1st Floor | Stair 2 | 7 | 2.8 | 5.8 | 19.6
[6 empty] | 1st Floor | Elev. Hall | 2.25 | 3 | 5.8 | 6.75
[6 empty] | 1st Floor | Terrace | 4 | 2 | 5.8 | 8
[6 empty] | 2nd Floor |  | 22 | 32 | 6.1 | 704
[6 empty] | 2nd Floor | Library & Document room | 7 | 5.1 | 6.1 | 35.7
[6 empty] | 2nd Floor | Toilet (F) | 7 | 2.7 | 6.1 | 18.9 |  |  | ○
[6 empty] | 2nd Floor | Toilet (M) | 7 | 3.3 | 6.1 | 23.1 |  |  | ○
[6 empty] | 2nd Floor | Locker & Shower (F) | 7 | 3 | 6.1 | 21 |  |  |  | ○
[6 empty] | 2nd Floor | Locker & Shower (M) | 7 | 4.2 | 6.1 | 29.4 |  |  |  | ○
[6 empty] | 2nd Floor | Janitor's Closet | 2.4 | 1.5 | 6.1 | 3.6
[6 empty] | 2nd Floor | Stair 1 | 7 | 2.8 | 6.1 | 19.6
[6 empty] | 2nd Floor | Stair 2 | 7 | 2.8 | 6.1 | 19.6
[6 empty] | 2nd Floor | Elev. Hall | 2.25 | 3 | 6.1 | 6.75
[6 empty] | 2nd Floor | Plant manager office | 7 | 5.1 | 6.1 | 35.7 | [5 empty] | (비서실 및 전용 화장실 포함)
[6 empty] | 2nd Floor | Eng. manager office | 5 | 3.25 | 6.1 | 16.25
[6 empty] | 2nd Floor | Oper. manager office | 5 | 3.25 | 6.1 | 16.25
[6 empty] | 2nd Floor | Shift manager office | 5 | 3.25 | 6.1 | 16.25
[6 empty] | 2nd Floor | Admin. manager office | 5 | 3.25 | 6.1 | 16.25
[6 empty] | 2nd Floor | Chemist Office | 5 | 3.25 | 6.1 | 16.25
[6 empty] | 2nd Floor | IT Coordinator Office | 5 | 3.288 | 6.1 | 16.44
[6 empty] | 2nd Floor | Performance manager room | 5 | 3.263 | 6.1 | 16.315
[6 empty] | 2nd Floor | Visitor office | 5 | 3.675 | 6.1 | 18.375
[6 empty] | 2nd Floor | OpenOffice | 6.4 | 19.5 | 6.1 | 124.8
[7 empty] | OpenOffice | 1.6 | 32 | 6.1 | 51.2
[6 empty] | 2nd Floor | Meeting room | 6.4 | 7 | 6.1 | 44.8 | [5 empty] | For 20 people
[6 empty] | 2nd Floor | Training room & Discussion room | 6.4 | 5.5 | 6.1 | 35.2 | [5 empty] | ITB
[6 empty] | 2nd Floor | Tea room | 2.75 | 3 | 6.1 | 8.25
[6 empty] | 2nd Floor | Corridor | 2 | 32 | 6.1 | 64
[6 empty] | 3rd Floor |  | 22 | 32 | 5.3 | 704
[6 empty] | 3rd Floor | Central control room | 13 | 19 | 5.3 | 247 | [5 empty] | Access Floor 0.6m
[6 empty] | 3rd Floor | Electronic room | 8 | 10.5 | 5.3 | 84 | [5 empty] | Access Floor 0.6m
[6 empty] | 3rd Floor | Computer room | 5 | 7.5 | 5.3 | 37.5 | [5 empty] | Access Floor 0.6m
[6 empty] | 3rd Floor | Simulator room | 5 | 5.5 | 5.3 | 27.5 | [5 empty] | Access Floor 0.6m
[6 empty] | 3rd Floor | Communication Room | 7 | 7.2 | 5.3 | 50.4 | [5 empty] | Access Floor 0.6m
[7 empty] | Permit to work | 2.7 | 2.8 | 5.3 | 7.56
[6 empty] | 3rd Floor | Prayer room | 7 | 5.1 | 5.3 | 35.7
[6 empty] | 3rd Floor | Kitchen & Lunch room | 7 | 4.9 | 5.3 | 34.3 |  |  |  |  | ○
[6 empty] | 3rd Floor | Toilet (F) | 7 | 2.7 | 6.1 | 18.9 |  |  | ○
[6 empty] | 3rd Floor | Toilet (M) | 7 | 3.3 | 6.1 | 23.1 |  |  | ○
[6 empty] | 3rd Floor | Stair 1 | 7 | 2.8 | 6.1 | 19.6
[6 empty] | 3rd Floor | Stair 2 | 7 | 2.8 | 6.1 | 19.6
[6 empty] | 3rd Floor | Corridor | 2 | 32 | 6.1 | 64
[6 empty] | Rooftop |  | 6 | 6 | 3 | 15
[6 empty] | Rooftop | Stair 1 | 7 | 2.8 | 3 | 19.6
[6 empty] | Rooftop | Elev. Mech. Room | 5 | 3 | 3 | 15
3 | 14 | Water Treatment Building | RC | 1 | 1 | - |  | 28 | 35.5 | 7 | 994 | 994 | Hoist 3 ton | ○
[6 empty] | Ground Floor | Waste & Water Treatment Room | 16 | 35.5 | 7 | 568
[6 empty] | Ground Floor | MCC Room | 12 | 18 | 4 | 216
[6 empty] | Ground Floor | Chemical Storage | 4.8 | 8.8 | 4 | 42.24
[6 empty] | Ground Floor | Laboratory | 12 | 5 | 4 | 60
[6 empty] | Ground Floor | Control Room | 12 | 5 | 4 | 60
[6 empty] | Ground Floor | Office | 2.7 | 8.8 | 4 | 23.76
[6 empty] | Ground Floor | Corridor | 3.2 | 2 | 4 | 6.4
[6 empty] | Ground Floor | Toilet | 3.2 | 5.5 | 4 | 17.6 |  |  | ○
4 | 8 | PCC (Power Control Center) | RC | 3 | 2 | - |  | 25 | 25.4 | 9 | 635 | 3810 |  |  |  |  | 수정 Layout 반영(10/16 전기)
[6 empty] | Ground Floor | Cable Area | 25 | 25.4 | 5 | 635
[6 empty] | Ground Floor | Battery room | 16 | 6 | 5 | 96
[6 empty] | 1st Floor | Electrical Room | 25 | 25.4 | 5 | 539
5 | 15 | Electro Chlorination Building | RC | 1 | 2 | - |  | 10.5 | 24.5 | 11 | 257.25 | 514.5 |  |  |  |  | 협의사항 반영(환경,전기 18/3/13)
[6 empty] | Ground Floor | Electro Chlorination Room | 14 | 22 | 6 | 248
[6 empty] | Ground Floor | AC Room | 6 | 10 | 6 | 60
[6 empty] | Ground Floor | Control Room for Chlorination | 6 | 6 | 4 | 36
[6 empty] | Ground Floor | Control Room for CWP | 6 | 6 | 4 | 36
[6 empty] | Ground Floor | ELEC. Room | 7.5 | 20 | 4 | 127.5
[6 empty] | Ground Floor | FM200 Room | 3 | 2 | 4 | 6
6 | 20 | Fire Fighting Pump House | RC | 1 | 1 | - |  | 11 | 25 | 8.8 | 275 | 275 | Hoist 7ton |  |  |  | 건축사이즈 변경(18/2/20 소방)
7 | 48 | Switchyard Control Building (500+275) | RC | 1 | 2 | - |  | 23.8 | 31.5 | 8.6 | 749.7 | 1499.4 |  | ○
[6 empty] | Ground Floor | Cable Room | 23.8 | 31.5 | 4.05 | 670.7
[6 empty] | Ground Floor | Metering Room | 4 | 4.5 | 4.05 | 18
[6 empty] | Ground Floor | Toilet | 3 | 5 | 4.05 | 15 |  |  | ○
[6 empty] | Ground Floor | RPIO Room | 4 | 3.5 | 4.05 | 14
[6 empty] | Ground Floor | Store Room | 4 | 8 | 4.05 | 32
[6 empty] | Ground Floor | Toilet (F) | 3 | 5 | 2.7 | 15
[6 empty] | Ground Floor | Prayer room (M) | 3 | 5 | 2.7 | 15
[6 empty] | Ground Floor | Prayer room (F) | 3 | 5 | 2.7 | 15
[6 empty] | Ground Floor | Stair 1 |  |  |  | 0
[6 empty] | Ground Floor | Stair 2 |  |  |  | 0
[6 empty] | 1st Floor | Control & Relay Room | 15.8 | 31.5 | 4.55 | 497.7
[6 empty] | 1st Floor | 500kV Battery Room | 5 | 8 | 4.55 | 40
[6 empty] | 1st Floor | 275kV Battery Room | 5 | 8 | 4.55 | 40
[6 empty] | 1st Floor | LVAC Room | 5 | 7.5 | 4.55 | 37.5
[6 empty] | 1st Floor | Communication Room | 5 | 8 | 4.55 | 40
[6 empty] | 1st Floor | Corridor | 3 | 31.5 | 4.55 | 94.5
[6 empty] | 1st Floor | Stair 1 |  |  |  | 0
[6 empty] | 1st Floor | Stair 2 |  |  |  | 0
8 | 12 | Workshop & Store Building | ST | 1 | 1 | - |  | 45 | 30 | 8.0 / 4.0 | 1350 | 1350 | 10t OHC | ○ | ○ | ○
[6 empty] | Ground Floor | Main Workshop | 15 | 30 | 8 | 450 |  | OHC 10ton
[6 empty] | Ground Floor | Store | 15 | 26 | 8 | 390 | [5 empty] | w/Roller Shutter Door
[6 empty] | Ground Floor | Hazardous Goods storage | 7 | 4 | 4.8 | 28
[6 empty] | Ground Floor | Tool room | 6 | 5 | 8 | 30
[6 empty] | Ground Floor | Electrical Workshop | 5 | 5 | 4.8 | 25 | [5 empty] | w/Work benches
[6 empty] | Ground Floor | C&I Workshop & Store | 5 | 4 | 4.5 | 20 | [5 empty] | Air Conditioned room
[6 empty] | Ground Floor | Electrical Room | 8 | 4 | 3.5 | 32
[6 empty] | Ground Floor | Workshop Supervisor-1 | 3 | 5 | 2.7 | 15
[6 empty] | Ground Floor | Workshop Supervisor-2 | 3 | 5 | 2.7 | 15
[6 empty] | Ground Floor | Store Supervisor | 4 | 4 | 2.7 | 16
[6 empty] | Ground Floor | Planning | 4 | 8 | 2.7 | 32
[6 empty] | Ground Floor | Kitchen & Lunch room | 7.35 | 8 | 2.7 | 58.8 |  |  |  |  | ○
[6 empty] | Ground Floor | Document room | 4 | 4 | 2.7 | 16
[6 empty] | Ground Floor | Toilet (F) | 4 | 5.5 | 2.7 | 22 |  |  | ○
[6 empty] | Ground Floor | Toilet (M) | 4 | 5.15 | 2.7 | 20.6 |  |  | ○
[6 empty] | Ground Floor | Locker room (M) | 4 | 5.15 | 2.7 | 20.6 |  |  |  | ○
[6 empty] | Ground Floor | Locker room (F) | 4 | 5.5 | 2.7 | 22
[6 empty] | Ground Floor | Common Work Area | 5.15 | 5 | 2.7 | 25.75
[6 empty] | Ground Floor | Corridor | 2 | 58 | 3 | 116 |  |  |  | ○
9 | 19 | Guard House | RC | 1 | 1 | - |  | 8 | 12 | 3.5 | 96 | 96 |  | ○ | ○
[6 empty] | Ground Floor | Guard room | 5 | 10 | 3.5 | 50
[6 empty] | Ground Floor | Office & Reception | 5 | 5 | 3.5 | 25
[6 empty] | Ground Floor | Toilet (M) | 2.5 | 5 | 3.5 | 12.5 |  |  | ○
[6 empty] | Ground Floor | Toilet (F) | 2.5 | 2.5 | 3.5 | 6.25 |  |  | ○
[6 empty] | Ground Floor | Pantry | 2.5 | 2.5 | 3.5 | 6.25 |  |  |  | ○
10 |  | SWYD Guard House | RC | 1 | 1 | - |  | 4.3 | 3.8 | 4.05 | 16.34 | 16.34 |  | ○ | ○ |  | 추가요청 (7/19, 2018 PM)
[6 empty] | Ground Floor | Guard room | 5 | 10 | 3.5 | 50
[6 empty] | Ground Floor | Office & Reception | 5 | 5 | 3.5 | 25
[6 empty] | Ground Floor | Toilet (M) | 2.5 | 5 | 3.5 | 12.5 |  |  | ○
[6 empty] | Ground Floor | Toilet (F) | 2.5 | 2.5 | 3.5 | 6.25 |  |  | ○
[6 empty] | Ground Floor | Pantry | 2.5 | 2.5 | 3.5 | 6.25 |  |  |  | ○
|  | LVAC Substation | RC | 1 | 1 | - |  | 7.6 | 5.1 | 3.05 | 38.76 | 38.76 |  |  |  |  | 누락사항 반영(Mar 2019, by 현장)
11 | 24 | Air Compressor Shelter | ST | 1 | 1 | - |  | 10 | 15 | 6.6 | 150 | 150 | Hoist 5 ton |  |  |  | Shelter로 변경 (6/29 기계)
12 | 17 | Fuel Gas Compressor Shelter | ST | 1 | 1 | - |  | 20.7 | 53.2 | 10.25 | 1101.24 | 1101.24 | OHC 18ton |  |  |  | DRN 검토의견 반영(12/6 기계)
[6 empty] | Ground Floor | Compressor Area | 20.7 | 45.7 | 9.5 | 945.99 | [5 empty] | DRN 검토의견 반영(12/6 기계)
[6 empty] | Ground Floor | ELEC. Room | 20.7 | 7.5 | 4 | 155.25
13 | 13 | Boiler Feed Water Pump Shelter | ST | 3 | 1 | - |  | 15 | 13.1 | 8.85 | 196.5 | 589.5 | Hoist 21ton |  |  |  | GA에 따라 높이증가(7/18,2018 기계)
14 | 30 | Fuel Oil Unloading & Transfer Pump Shelter | ST | 1 | 1 | - |  | 7 | 45.5 | 9.55 | 318.5 | 318.5 | Hoist 10 ton |  |  |  | DRN 검토의견 반영(12/6 기계) 높이 관련 재검토 필요
15 | 38 | N2 Gas Storage Shelter | ST | 1 | 1 | - |  | 4.7 | 16 | 3.8 | 75.2 | 75.2 |  |  |  |  | GA에 따라 사이즈 감소(7/13,2018 기계)
16 | 46 | Hypochlorite Storage Tank Shelter | ST | 1 | 1 | - |  | 5.6 | 11 | 15.5 | 61.6 | 61.6 |  |  |  |  | GA에 따라 사이즈감소 높이증가(6/14,2018 전기)
17 | 35 | Chemical Dosing Skid Shelter | ST | 3 | 1 | - |  | 9.05 | 4.7 | 4.7 | 42.535 | 127.605 | [5 empty] | 400 | 1460 | 1 | 0.584
18 | 28 | Foam Station Shelter | ST | 1 | 1 | - |  | 7 | 5 | 4 | 35 | 35 |  |  |  |  | 배관 검토의견 반영(3/22) | 400 | 1460 | 1 | 0.584
19 | 25 | Car Park Shed | ST | 2 | 1 | - |  | 4.8 | 37.8 | 3.3 | 181.44 | 362.88 |  |  |  |  | For 25 Vehicles w/Fence | 400 | 1460 | 1 | 0.584
21 | 41 | Secondary Guard Post |  | 1 | 1 | - |  | 2 | 2 | 2.5 | 4 | 4 |  |  |  |  | Ready-made | 800 | 18381 | 1 | 14.7048
22 |  | GCB Shelter | ST | 3 | 1 | - |  | 9 | 6 | 16.5 | 54 | 162 |  |  |  |  | GA에 따라 사이즈 변경(7/16 2018 전기) | 800 | 3330 | 1 | 2.664
23 |  | N2 Generator Shelter | ST | 1 | 1 |  |  | 6.9 | 6.4 | 3.5 | 44.16 | 44.16 |  |  |  |  | GA에 따라 사이즈 변경(4/4 2018 기계) | 400 | 3395 | 1 | 1.358
24 |  | Ball Recirculating Pump Shelter | ST | 3 | 1 | - |  | 6.4 | 2.4 | 3.3 | 15.36 | 46.08 |  |  |  |  | 발주처 코멘트로 추가 | 800 | 5110 | 1 | 4.088
A1 |  | CO2 Cylinder Shed | ST | 26 | 1 | - |  | 0.8 / 0.4 | VAR. | 1.8 | 73.6 | 73.6 | [5 empty] | 400 | 2785 | 1 | 1.114
A2 | 55 | H2 & CO2 Gas Shed | ST | 3 | 1 | - |  | 2.21 | 18.7 | 3.5 | 41.327 | 123.981 |  |  |  |  | 배관 검토의견 반영(3/22) | 800 | 5720 | 3 | 13.728
A3 | 55 | H2 & CO2 Gas Shed | ST | 3 | 1 | - |  | 1.75 | 4.15 | 3.5 | 7.2625 | 21.7875 |  |  |  |  | 배관 검토의견 반영(3/22) | 800 | 5720 | 3 | 13.728
TOTAL | [11 empty] | 23714.4335 | [5 empty] | 800 | 5720 | 3 | 13.728
※ Note : | 1. The dimension of each building specified above are indicative only, and shall be subject to change according to the detail design of project implementation stage. 2. OHC : Overhead Crane, H : Hoist, ELEV : Elevator | [16 empty] | 400 | 1865 | 9 | 6.714

## IKCP
BUILDING LIST
< Kalselteng-2 (2x100 MW) Project / Indonesia >
[20 empty] | Rev.B |  | 2017-10-10
| NO. | PLOT PLAN NO. | BUILDING NAME | STR. TYPE | Q'TY | STORY | LOCATION |  | SIZE |  |  | G. FLOOR AREA | TOTAL AREA | LIFTING | SANITARY |  |  | FALSE | FALSE | 관련부서 | 작성근거 | Remark | KKS. NO. (FOR BLDG NO. & ROOM NO.) by "IKCPL-YYA-G-08-004" | BUILDING ABBREVIATION LETTER (FOR GRID NO. MARKING)
[9 empty] | W(m) | L(m) | Height(m) | (m2) | (m2) | FACILITY | TOILET | SHOWER | KITCHEN TEA ROOM | CEILING | FLOOR
UMD | 1 | 1 & 5 | Steam Turbine & Central Control Building | ST | 1 | 4 | Turbine Hall |  | 31 | 95 | 29 | 2945 | 11780 | OHC 60 / 28 ton | [5 empty] | 기계/배관 | Sec. 4.5.1.1 | OHC Capacity 변경 by Clarification Meeting w/PLN 170609 Size 변경 by Fuji TG FDN size 축소 반영 170714 OHC Spec. TR : 95m, S.p : 22.5m by ME 170921 | UMD | S
[7 empty] | Ground Floor |  | 31 | 95 | 7 | 2945 | 11780
[7 empty] | Mezzanine Floor |  | 31 | 95 | 7 | 2945
[7 empty] | Operating Floor |  | 31 | 95 | 6.8 | 2945
[7 empty] | Derator Floor |  | 31 | 95 | 8.2 | 2945
[7 empty] | Aux. Bay |  | 9 | 95 | 26.6 | 855 | 2910.675 |  | O | O |  |  |  | 전기/C&I | Sec. 4.5.1.3
[7 empty] | Basement Floor (FL.-4.000m) | Cable room-1 | 9 | 47.5 | 4 | 427.5 | 855 | [6 empty] | 전기
[8 empty] | Cable room-2 | 9 | 38.5 | 4 | 346.5 | [7 empty] | 전기
[8 empty] | Hall | 4 | 9 | 4 | 36
[8 empty] | Stair Case | 4 | 5 | 4 | 20
[8 empty] | Elevator Pit | 5 | 5 | 4 | 25 | [7 empty] | 전기
[7 empty] | Ground Floor | Electrical Room-1 | 9 | 47.5 | 7 | 427.5 | 855 | [6 empty] | 전기
[8 empty] | Electrical Room-2 | 9 | 38.5 | 7 | 346.5 | [7 empty] | 전기
[8 empty] | Hall | 5.3 | 9 | 7 | 47.7 | [5 empty] | CH=2700
[8 empty] | Stair Case | 3.7 | 5.9 | 7 | 21.83
[8 empty] | Elevator | 3.1 | 2.7 | 7 | 8.37 | [7 empty] | 전기
[8 empty] | Duct Shaft | 3.1 | 1 | 7 | 3.1
[7 empty] | Mezzanine Floor (1st Floor) | Electrical Room-3 | 9 | 19.75 | 6.6 | 177.75 | 855 | [6 empty] | 전기
[8 empty] | UPS Room | 9 | 19.75 | 6.6 | 177.75 | [7 empty] | 전기
[8 empty] | Battery Room | 9 | 22.25 | 6.6 | 200.25 | [7 empty] | 전기 |  | Size 변경 by 전기 170622
[8 empty] | F/F Room | 9 | 8.25 | 6.6 | 74.25 | [7 empty] | 소방 |  | 위치 이동 by 소방 170622
[8 empty] | Piping Way-1 | 9 | 8 | 6.6 | 72 | [7 empty] | 배관
[8 empty] | Piping Way-2 | 9 | 8 | 6.6 | 72 | [7 empty] | 배관
[8 empty] | Hall | 5.3 | 9 | 6.6 | 47.7 | [5 empty] | CH=2700
[8 empty] | Stair Case | 3.7 | 5.9 | 6.6 | 21.83
[8 empty] | Elevator | 3.1 | 2.7 | 6.6 | 8.37 | [7 empty] | 전기
[8 empty] | Duct Shaft | 3.1 | 1 | 7 | 3.1
[7 empty] | Operating Floor (2nd Floor) | Electronic Equipment Room | 9 | 47.5 | 7 | 427.5 | 855 |  |  |  |  | CH=3000 | H=700 | C&I |  | Room Name 변경 by CI 170907
[8 empty] | Central Control Room | 9 | 26 | 7 | 234 | [5 empty] | CH=3000 | H=700 | C&I
[8 empty] | Engineering Room | 4.6 | 9 | 7 | 41.4 | [5 empty] | CH=2700 | H=700 | C&I |  | Room Name 변경 by CI 170907
[8 empty] | Locker Room(M) | 2.2 | 3.2 | 7 | 7.04 | [5 empty] | CH=2400 | H=700 |  | Sec. 4.5.1.3.C
[8 empty] | Locker Room(F) | 2.2 | 2.7 | 7 | 5.94 | [5 empty] | CH=2400 | H=700 |  | Sec. 4.5.1.3.C
[8 empty] | Pantry | 2 | 2.2 | 7 | 4.4 | [5 empty] | CH=2700 | H=700 |  | Sec. 4.5.1.3.C
[8 empty] | Ablution Room | 2 | 3.2 | 7 | 6.4 |  |  |  | O |  | CH=2400 |  |  | Sec. 4.5.1.3.C
[8 empty] | Prayer Room | 3 | 3.2 | 7 | 9.6 | [5 empty] | CH=2700 |  |  | Sec. 4.5.1.3.C
[8 empty] | Toilet(M) | 2.9 | 3 | 7 | 8.7 |  |  | O |  |  | CH=2400
[8 empty] | Toilet(F) | 2 | 2.9 | 7 | 5.8 |  |  | O |  |  | CH=2400
[8 empty] | Corridor | 1.8 | 12.9 | 7 | 23.22 | [5 empty] | CH=2700 | H=700
[8 empty] | Hall | 5.3 | 9 | 6.6 | 47.7 | [5 empty] | CH=2700 | H=700
[8 empty] | Stair Case | 3.7 | 5.9 | 6.6 | 21.83
[8 empty] | Elevator | 3.1 | 2.7 | 6.6 | 8.37 | [7 empty] | 전기
[8 empty] | Duct Shaft | 3.1 | 1 | 7 | 3.1
[7 empty] | Dearator Floor (3rd Floor) | HVAC Room | 8.5 | 36.75 | 6 | 312.375 | 345.675 | [6 empty] | HVAC
[8 empty] | Stair Case | 3.7 | 5.9 | 3 | 21.83
[8 empty] | Elevator Machine Room | 3.1 | 3.7 | 3 | 11.47 | [7 empty] | 전기
UMB | 1-1 | 1 | Steam Turbine Generator Foundation | RC | 2 |  |  |  | 9.4 | 19.5 | 13.6 | 183.3 | [7 empty] | 기계 | Sec. 4.5.1.1 | Size 변경 by 기계 170714 | UMB
UEX | 2 | 33 | Coal Shed | ST | 1 | 1 | Ground Floor |  | 124.5 | 85 | 35 | 10582.5 | 10582.5 | [6 empty] | 기계 | Sec. 4.5.1.7 | Size,배치 회귀 by 발주처 Layout 회의결과_170803 | UEX | CS
UYR | 3 | 25 | Workshop & Warehouse | ST | 1 | 1+Mezz. | Workshop |  | 41.5 | 20 | 9 | 770 | 820 |  | O | [6 empty] | Workshop / Maintenance Shelter & Storage 2개동 통합 by 발주처 Layout 회의결과_170803 | UYR | W
|  |  | (통합) |  |  |  | Ground Floor | Instrument Workshop | 5.5 | 10 | 4.5 | 55 | 710 | [6 empty] | C&I
[8 empty] | Electrical Room | 5.5 | 10 | 4.5 | 55 | [7 empty] | 전기 |  | size 변경 by 전기 170620 (요청 size: 4m(W) x 9m(L))
[8 empty] | Mechanical Workshop | 30 | 20 | 9 | 600 |  | OHC 5 ton | [5 empty] | 기계
[7 empty] | Mezz. Floor | Office-1 | 4 | 5 | 4.5 | 20 | 110 |  |  |  |  | CH=2700
[8 empty] | Office-2 | 4 | 5 | 4.5 | 20
[8 empty] | Office-3 | 4 | 5 | 4.5 | 20
[8 empty] | Toilet | 4 | 5 | 4.5 | 20 |  |  | O |  |  | CH=2400
[8 empty] | Corridor | 1.5 | 20 | 4.5 | 30 | [5 empty] | CH=2700
UYX | [6 empty] | Maintenance shelter bay |  | 6 | 20 | 4.5 | 120 | 120 | [7 empty] | Sec. 4.5.1.11 | Workshop / Maintenance Shelter & Storage 2개동 통합 by 발주처 Layout 회의결과_170803 | UYX | MS
[7 empty] | Ground Floor | Storage Room | 6 | 10 | 4.5 | 60 | 120 | [7 empty] | Sec. 4.2.2.2.11
[8 empty] | Sheltered Maintenance Area | 6 | 10 | 4.5 | 60 | [7 empty] | 기계 | Sec. 4.5.1.11 | [DRN-AR-002] 검토의견 by 기계 170704
UYI | 4 | 14 | Mosque | RC | 1 | 1 |  |  | 12 | 13.7 | 4.5 | 164.4 | 164.4 |  | O | O |  |  |  |  | Sec. 4.5.1.11 | Mosque 삭제 by 발주처 Layout 회의결과_170803 | UYI | M
|  |  | (삭제) |  |  |  | Ground Floor | Prayer Room | 10 | 12 | 4.5 | 120 | 164.4
[8 empty] | Hall | 3.7 | 5 | 4.5 | 18.5 | [5 empty] | CH=3000
[8 empty] | Ablution | 3.5 | 3.7 | 4.5 | 12.95 |  |  |  | O |  | CH=2600
[8 empty] | Toilet | 3.5 | 3.7 | 4.5 | 12.95 |  |  | O |  |  | CH=2400
[8 empty] | Minaret | 2.2 | 2.1 | 11.35 | 4.62
UGD | 4 | 17 | Water Treatment Building | RC | 1 | 2 |  |  | 32 | 48 | 11.6 / 8.0 / 5.0 | 1536 | 1894.5 |  | O |  |  |  |  | 환경 | Sec. 4.5.1.9 | Size 변경 by EN 170915 | UGD | WT
[7 empty] | Ground Floor | Equipment Room | 31.5 | 32 | 8 | 1008 | 1606.5 | H 2 ton | [5 empty] | 환경
[8 empty] | Sludge Unloading Room | 9 | 8 | 5 | 72 | [7 empty] | 환경
[8 empty] | Laboratory | 10 | 8 | 5 | 80 | [5 empty] | CH=2700 |  | 환경 | Sec. 4.5.1.9
[8 empty] | MCC Room | 16.5 | 16 | 5 | 264 | [7 empty] | 전기/환경 |  | Size 변경 by 전기 170711
[8 empty] | Control Room | 6.5 | 8 | 5 | 52 | [5 empty] | CH=2700 | H=700 | 환경 |  | Size 변경 by 환경 170711
[8 empty] | Chemical Storage Room | 8 | 9 | 5 | 72 | [7 empty] | 환경
[8 empty] | Toilet | 3 | 3 | 5 | 9 |  |  | O |  |  | CH=2400 |  | 환경
[8 empty] | Corridor | 2.75 | 18 | 5 | 49.5 | [5 empty] | CH=2700 |  | 환경
[7 empty] | 1st Floor | Dehydrator Room | 17.5 | 9 | 7 | 157.5 | 288 | [6 empty] | 환경
[8 empty] | F/F Room | 11.75 | 9 | 7 | 105.75 | [7 empty] | 소방
[8 empty] | Corridor | 2.75 | 9 | 6 | 24.75 | [5 empty] | CH=2700 |  | 소방
UCM | 5 | 12 | Coal Handling Control Building | RC | 1 | 1 |  |  | 7.6 | 26.4 | 5.5 | 200.64 | 224 | [6 empty] | 전기, C&I |  |  | UCM | CH
[7 empty] | Ground Floor | Control Room | (6.0*8.0)-(1.5*3.0) |  | 5 | 43.5 | 224 | [6 empty] | C&I |  | Size 변경 by 계장 170526
[8 empty] | Electrical Room | 8 | 22 | 5 | 176 | [7 empty] | 전기 |  | Size 변경 by 전기 170711 Room Name 변경 by EL 170824
[8 empty] | F/F Room | 1.5 | 3 | 5 | 4.5 | [7 empty] | 소방 |  | Size 변경 by 소방 170627
UCN | 6 | 35 | Ash Handling & ESP Control Building | RC | 1 | 2 |  |  | 16 | 27 | 8.5 | 432 | 848 | [6 empty] | 전기, C&I |  |  | UCN | AH
[7 empty] | Ground Floor | Cable room | 16 | 27 | 3.5 | 432 | 432 | [6 empty] | 전기 |  | Size 변경 by 전기 170711
[7 empty] | 1st Floor | Electrical room | 16 | 21 | 5 | 336 | 416 | [6 empty] | 전기 |  | Size 변경 by 전기 170711
[8 empty] | F/F Room | 4 | 2 | 5 | 8 | [9 empty] | Size 변경 by 소방 170621 / 위치 변경 Size 변경 by FF 170825
[8 empty] | Control Room | 6 | 12 | 5 | 72 | [5 empty] | CH=2700 | H=700 | C&I |  | Size 변경 by 계장 170526
| 7 | 9 | Common Electrical Building | RC | 1 | 1 |  |  | 8 | 32 | 5 | 256 | 256 | [6 empty] | 전기 |  | 명칭 변경 by 전기 170810 | UCP | CE
[7 empty] | Ground Floor | Electrical Room | 8 | 32 | 5 | 256 | 256 | [6 empty] | 전기 |  | Size 변경 by 전기 170522 Room Name 변경 by EL 170824
UQA | 8 | 31 | Circulating Water Pump House | ST | 1 | 1 |  |  | 8 | 28 | 15 | 224 | 224 | [6 empty] | 기계 | Sec. 4.5.1.5 | Size 변경 by 기계 0523 | UQA | CW
|  |  | (Shelter, with sunshade siding) |  |  |  | Pit Top Floor | Circulating Water Pump Area | 8 | 28 | 15 | 224 | 224 | OHC 30 ton | [5 empty] | 기계
UBN | 9 | 10 | Emergency Diesel Generator Building | RC | 1 | 1 |  |  | 9 | 10 | 6 | 90 | 90 | [6 empty] | 기계 | Sec. 4.5.1.9 |  | UBN | ED
[7 empty] | Ground Floor | Emergency Diesel Generator Room | 9 | 10 | 6 | 90 | 90 | H 6 ton | [5 empty] | 기계 |  | H Spec 변경 by ME 170921
UYP | 10 | 47 | Fire Station Building | ST | 1 | 1 |  |  | 5.5 | 9 | 4.5 | 49.5 | 49.5 | [6 empty] | 소방 | Sec. 4.5.1.11 | Size 변경 170802 | UYP | FS
[7 empty] | Ground Floor | Fire Station | 5.5 | 9 | 4.5 | 49.5 | 49.5 | [6 empty] | 소방
USE | 11 | 13 | CO2 Building | ST | 1 | 1 |  |  | 5 | 8 | 4 | 40 | 40 | [6 empty] | 소방 |  |  | USE | CO
[7 empty] | Ground Floor | CO2 Room | 5 | 8 | 4 | 40 | 40 | [6 empty] | 소방
UEL | 12 | 16 | HSD Oil Pump House | ST | 1 | 1 |  |  | 5 | 8 | 5 | 40 | 40 | [6 empty] | 기계 | Sec. 4.5.1.9 |  | UEL | OP
|  |  | (Shelter type) |  |  |  | Ground Floor | HSD Oil Pump Room | 5 | 8 | 5 | 40 | 40 | T 3 ton | [5 empty] | 기계 |  | H 3ton(Option) by ME 170921
UTF | 13 | 46 | Air Compressor House | ST | 1 | 1 |  |  | 16 | 23 | 6 | 368 | 368 | [6 empty] | 기계 | Sec. 4.5.1.11 |  | UTF | AC
[7 empty] | Ground Floor | Air Compressor Room | 16 | 23 | 6 | 368 | 368 | H 5 ton | [5 empty] | 기계 |  | H Spec 변경 by ME 170921
UYF | 14 | 27 | Security Gate House | RC | 1 | 1 |  |  | 9 | 10 | 3.6 | 90 | 90 |  | O | [5 empty] | Sec. 4.2.2.2.d | Size 변경 by 발주처 Layout 회의결과_170803 발주처 향 small sized / big sized 결정토록 주문 예정 | UYF | SG
[7 empty] | Ground Floor | Security Room | 4.5 | 5 | 3.6 | 22.5 | 90 | [8 empty] | Room Name 변경 요청 반영 by FF 170825
[8 empty] | Rest Area Cum Dining Room | 4.5 | 5 | 3.6 | 22.5
[8 empty] | Reception Waiting Room | 4.5 | 5 | 3.6 | 22.5
[8 empty] | Locker Room | 2.5 | 5 | 3.6 | 12.5
[8 empty] | Toilet | 2 | 3.5 | 3.6 | 7 |  |  | O
[8 empty] | Corridor | 1.5 | 2 | 3.6 | 3
UYC | 15 | 29 | Extension of Administration Building | RC | 1 | 1 |  |  | 13 | 19.5 | 3.7 | 253.5 | 253.5 |  | O | [5 empty] | Sec. 4.2.2.2.h | 별도 Admin. Buiilding 신축 by 발주처 Layout 회의결과_170803 사면 필로티 구조 (floating slab - 떠 있는 구조) 설계 진행 고려 | UYC | AD
|  |  | (변경) |  |  |  | Ground Floor | Hall | 3.5 | 5 | 3.7 | 17.5 | 253.5 |  |  |  |  | CH=2700
[8 empty] | Gallery | 3 | 18 | 3.7 | 54 | [5 empty] | CH=2700
[8 empty] | Prayer Room | 2 | 5 | 3.7 | 10 | [5 empty] | CH=2700
[8 empty] | First Aid Room | 3.5 | 5 | 3.7 | 17.5 | [5 empty] | CH=2700
[8 empty] | Waiting Room | 3 | 5 | 3.7 | 15 | [5 empty] | CH=2700
[8 empty] | Pantry | 1 | 3 | 3.7 | 3 | [5 empty] | CH=2700
[8 empty] | Meeting Room | 5 | 7.5 | 3.7 | 37.5 | [5 empty] | CH=2700
[8 empty] | Office-1 | 3.5 | 5 | 3.7 | 17.5 | [5 empty] | CH=2700
[8 empty] | Office-2 | 3.5 | 5 | 3.7 | 17.5 | [5 empty] | CH=2700
[8 empty] | Office-3 | 3 | 5 | 3.7 | 15
[8 empty] | Manager Room | 3 | 8 | 3.7 | 24 | [5 empty] | CH=2700 |  | C&I |  | IMS Workstation 배치 - 기존 External Management Room 기능 흡수
[8 empty] | Toilet(M) | (3.5 x 4.0) - (1.0 x 1.5) |  | 3.7 | 12.5 |  |  | O |  |  | CH=2400
[8 empty] | Toilet(F) | (3.5 x 4.0) - (1.0 x 1.5) |  | 3.7 | 12.5 |  |  | O |  |  | CH=2400
UCC | 16 | 55 | Substation Warehouse | ST | 1 | 1 | Ground Floor |  | 5 | 10 | 4.5 | 50 | 50 | [7 empty] | Sec.4.5.1.10.1 | 신규 Storage Room 공급 역무 - 기존호기 20KV Substation 인접 | UCC | ST
UCC | 16-1 | 57 | 150kV Substation Relay Room (Modification) |  | 1 | 1 | Ground Floor |  | 5 | 9 | 3.6 | 45 | 45 | [6 empty] | 전기 | Sec.4.5.1.10.1 | 기존호기 150KV SWYD Control Building 내부 창고를 Panel room으로 remodelling 역무 - 내부 청소 및 재도장 / Wall Louver 탈거 및 전기 OPNG 설치 - False Floor (H=700) 적용 - 정확한 room height 확인 필요 (약 3.6mH) Height by EL 170824 | UCC | ST
UYQ | 17 | 28 | Car Parking Shelter | ST | 1 | 1 | Ground Floor |  | 10.4 | 27 | 3 | 280.8 | 280.8 | [7 empty] | Sec. 4.5.1.13.6 | for 25 Vehicles로 확정 by 170803 발주처 Layout 협의결과 | UYQ | C
UYG | 18 | 56 | Elevated Guard House | ST | 2 | 2 |  |  | 2 | 2.7 | 5.8 | 5.4 | 10.8 | [7 empty] | Sec. 4.5.1.11 |  | UYG | E
[7 empty] | Ground Floor | Stair Case | 2 | 1.5 | 3.8 | 3 | 3
[7 empty] | 1st Floor | Guard Room | 2 | 1.2 | 5.8 | 2.4 | 2.4
UTV | 19 | 18 | Chemical Storage Tank Shelter | ST | 1 | 1 | Ground Floor |  | 11 | 9 | 5 | 99 | 99 | [6 empty] | 환경 | Sec. 4.2.2.2.9 | Size 변경 by EN 170901 | UTV | CT
UEQ | 20 | 36 | Ash Compressor Shelter | ST | 1 | 1 | Ground Floor |  | 15 | 7.3 | 5 | 109.5 | 109.5 | T 3 ton | [5 empty] | 기계 |  | H 3ton(Option) by ME 170921 | UEQ | AS
UPV | 21 | 48 | Water Pump Shelter | ST | 1 | 1 | Ground Floor |  | 5 | 17 | 5 | 85 | 85 | H 3 ton | [5 empty] | 기계 | Sec. 4.5.1.11 | Size 변경 by 기계 170303, 170510 | UPV | WP
USG | 22 | 23 | Fire Fighting Water Pump Shelter | ST | 1 | 1 | Ground Floor |  | 20 | 10 | 6 | 200 | 200 | H 5 ton | [5 empty] | 소방 |  | H Spec 변경 by ME 170921 | USG | FF
USK | 23 | 41 | Foam Station Shelter | ST | 1 | 1 | Ground Floor |  | 5 | 3 | 4 | 15 | 15 | [6 empty] | 소방 |  |  | USK | FS
UTU | 24 | 45 | Chemical dosing shelter for cooling tower | ST | 1 | 1 | Ground Floor |  | 8 | 6 | 5.5 | 48 | 48 | [6 empty] | 환경 |  |  | UTU | CC
UGI | 25 | 42 | Chemical dosing shelter for WTS | ST | 1 | 1 | Ground Floor |  | 14.5 | 8.5 | 4 | 123.25 | 123.25 | [6 empty] | 환경 |  | Shelter Name 변경 : 17.11.01 / by EN | UGI | SS
UGO | 26 | 51 | Waste & Storage House (Extension) | ST/RC | 1 | 1 | Ground Floor |  | 8 | 24 | 4 | 192 | 192 | [8 empty] | 기존건물에 Extension 하는 것으로 최종 협의, 도면 Truba에 제공 170925 | UGO | WS
UGO | 27 | 38 | Truck Garage | ST | 1 | 1 | Ground Floor |  | 8 | 12 | 5.5 | 96 | 96 | [6 empty] | 기계 |  | Plot plan Rev.0 Comment 에 따라 추가 반영 (by PI / 170000)
UGO | 28 | 39 | Bulldozer Garage | ST | 1 | 1 | Ground Floor |  | 7 | 16.5 | 4.5 | 115.5 | 115.5 | [6 empty] | 기계 |  | Plot plan Rev.0 Comment 에 따라 추가 반영 (by PI / 170000)
| TOTAL |  |  |  | 30 | [6 empty] | 20321.99 | 32071.325
| ※ Note : | 1. The dimension of each building specified above are indicative only, and shall be subject to change according to the detail design of project implementation stage. 2. OHC : Overhead Crane, H : Hoist, T : Trolley with Runway beam not hoist, ELEV : Elevator

## TVEP
BUILDING LIST
<PHILIPPINE - TVEP COAL FIRED 2x150 MW PROJECT>
[9 empty] | Base |  | Rev.1 |  | 2023-01-10
No. | Description |  |  |  | Location | Width | Length | Height | Area | Lifting | Building | NFPA | Remark
| Building | Q'TY | STR. | Room | Floor | m | m | m | m2 | Facility | Type |  |  | 0.09293
1 | Turbine Building |  |  |  | Ground Floor | 35 | 92 | 7 | 3220 | OHC 60/15 ton | Steel |  | - 연면적 수정 (Opening 공제) - 건물 규모 변경 없음 - Fire Wall 반영 (Boiler 업체 미반영분) - Seismic Zone4 기준으로 철골, 콘크리트 물량 재산정
[5 empty] | Mezz. Floor | 35 | 92 | 6 | 3064
[5 empty] | Oper. Floor | 35 | 92 | 16.7 / 7.0 | 3064
|  |  |  | Air Compressor Room | Ground Floor | 14 | 25 | 7 | 350 |  |  |  | Air Compressor Room 추가
| Sub-Total | 1 | 3 |  |  | 34 | 92 | 29.7 / 20.0 | 9698
1-1 | Steam Turbine Fondation (indoor equipment) | 2 | - |  |  | 18 | 26 | 12 | 450 |  | RC |  | -ALSTOM Proposal 도면 기준으로 재산정 - Generator Cooler용 콘크리트 덕트 물량 추가
2 | Central Control Building |  |  | Cable room | Basement | 21 | 44 | 4 | 888 |  | RC |  | -Steel 에서 RC구조로 변경 (내화물량 철감) - EP/Ash 전기실 분리
|  |  |  | Stair 1 | Basement | 4 | 9 | 4 | 36
|  |  |  | Stair 2 | Basement | 1.5 | 5.36 | 4 | 8.04
|  |  |  | SWGR room | Ground Floor | 21 12 | 28 16 | 6 | 780
|  |  |  | Battery room | Ground Floor | 12 | 9 | 6 | 108
|  |  |  | Stair 1 | Ground Floor | 4 | 9 | 6 | 36
|  |  |  | Electronic room | 1st Floor | 18.6 | 23.2 | 6 | 431.52
|  |  |  | Electrical room | 1st Floor | 12.8 8 | 18.6 12 | 6 | 334.08
|  |  |  | Stair 1 | 1st Floor | 4 | 9 | 6 | 36
|  |  |  | Corridor | 1st Floor | 2.4 4 | 36 9 | 6 | 122.4
|  |  |  | Central control room | 2nd Floor | 9 | 32 | 6 | 288 | Unit #3 포함
|  |  |  | Shift Office Room | 2nd Floor | 4.5 | 9.6 | 6 | 43.2
|  |  |  | Engineer room | 2nd Floor | 9.6 | 12.5 | 6 | 120
|  |  |  | Document room | 2nd Floor | 5 | 9.6 | 6 | 48
|  |  |  | Break room | 2nd Floor | 3.5 5.6 | 9 3 | 6 | 48.3
|  |  |  | Toilet /Shower | 2nd Floor | 6 3 | 12 6.4 | 6 | 91.2
|  |  |  | Stair 1 | 2nd Floor | 4 | 9.5 | 6 | 38
|  |  |  | Corridor | 2nd Floor | 2 |  | 6 | 182.2
|  |  |  | Stair 1 | Roof | 4 | 9.5 | 6 | 38
| Sub-Total | 1 | 4 |  |  | 21 | 48 | 24 | 3676.94
3 | Administration Building |  |  | Assembly area | Ground Floor | 29 | 8.5 | 3.7 | 246.5 |  | RC
|  |  |  | Toilet (F) | Ground Floor | 2.25 | 5 | 3.7 | 11.25
|  |  |  | Toilet (M) | Ground Floor | 2.25 | 5 | 3.7 | 11.25
|  |  |  | Toilet (Disabled) | Ground Floor | 2.25 | 5 | 3.7 | 11.25
|  |  |  | Meeting room-1 | Ground Floor | 4.5 | 5 | 3.7 | 22.5
|  |  |  | Office | Ground Floor | 3.75 | 3 | 3.7 | 11.25
|  |  |  | Cashier | Ground Floor | 3 | 3 | 3.7 | 9
|  |  |  | EE room | Ground Floor | 2.5 | 2.5 | 3.7 | 6.25
|  |  |  | Pantry | Ground Floor | 1.4 | 3 | 3.7 | 4.2
|  |  |  | Server room, IT room | Ground Floor | 5.9 | 5 | 3.7 | 27.25
|  |  |  | Work area | Ground Floor | 4.5 | 5 | 3.7 | 24.75
|  |  |  | Meeting room-2 | Ground Floor | 4.5 | 5 | 3.7 | 22.5
|  |  |  | Security room | Ground Floor | 7 | 5 | 3.7 | 26
|  |  |  | Lobby | Ground Floor | 8.5 | 7 | 3.7 | 59.5
|  |  |  | Elevator | Ground Floor | 2.5 | 2.5 | 3.7 | 6.25
|  |  |  | Stair (main) | Ground Floor | 3.9 | 5 | 3.7 | 19.5
|  |  |  | Stair (outside) | Ground Floor | 6 | 3.5 | 3.7 | 21
|  |  |  | Hallway | Ground Floor | 2 |  | 3.7 | 97.3
|  |  |  | Manager & Secretary room-1 | 1st Floor | 18.5 | 8.5 | 3.7 | 141.1
|  |  |  | Manager & Secretary room-2 | 1st Floor | 9 | 20.5 | 3.7 | 178.5
|  |  |  | Plant manager room | 1st Floor | 4.5 | 3 | 3.7 | 13.5
|  |  |  | File storage | 1st Floor | 2.5 | 7 | 3.7 | 15.5
|  |  |  | Meeting room-3 | 1st Floor | 8.5 | 5 | 3.7 | 42.5
|  |  |  | Meeting room-4 | 1st Floor | 4.5 | 5 | 3.7 | 22.5
|  |  |  | Document storage | 1st Floor | 4.5 | 5 | 3.7 | 22.5
|  |  |  | Toilet (F) | 1st Floor | 4.5 | 3.8 | 3.7 | 17.1
|  |  |  | Toilet (M) | 1st Floor | 4.5 | 3.8 | 3.7 | 17.1
|  |  |  | EE room / Pantry | 1st Floor | 2.5 | 2.5 | 3.7 | 6.25
|  |  |  | Elevator | 1st Floor | 2.5 | 2.5 | 3.7 | 6.25
|  |  |  | Stair (main) | 1st Floor | 3.9 | 5 | 3.7 | 19.5
|  |  |  | Stair (outside) | 1st Floor | 6 | 3.5 | 3.7 | 21
|  |  |  | Hallway | 1st Floor | 2 |  | 3.7 | 114.2
|  |  |  | Corridor (outside) | 1st Floor | 1.5 | 23 | 3.7 | 34.5
|  |  |  | Training center-1 | 2nd Floor | 18.5 | 8.5 | 3.7 | 141.1
|  |  |  | Training center-2 | 2nd Floor | 9 | 8.5 | 3.7 | 76.5
|  |  |  | CBT room | 2nd Floor | 9 | 5 | 3.7 | 45
|  |  |  | Audio/vidoe storage | 2nd Floor | 4.5 | 5 | 3.7 | 22.5
|  |  |  | Simulator room | 2nd Floor | 4.5 | 3 | 3.7 | 13.5
|  |  |  | Meeting room-5 | 2nd Floor | 4.5 | 5 | 3.7 | 22.5
|  |  |  | Document storage | 2nd Floor | 4.5 | 5 | 3.7 | 22.5
|  |  |  | Toilet (F) | 2nd Floor | 4.5 | 3.8 | 3.7 | 17.1
|  |  |  | Toilet (M) | 2nd Floor | 4.5 | 3.8 | 3.7 | 17.1
|  |  |  | EE room / Pantry | 2nd Floor | 2.5 | 2.5 | 3.7 | 6.25
|  |  |  | Elevator | 2nd Floor | 2.5 | 2.5 | 3.7 | 6.25
|  |  |  | Stair (main) | 2nd Floor | 3.9 | 5 | 3.7 | 19.5
|  |  |  | Stair (outside) | 2nd Floor | 6 | 3.5 | 3.7 | 21
|  |  |  | Hallway | 2nd Floor | 2 |  | 3.7 | 206.7
|  |  |  | Corridor (outside) | 2nd Floor | 1.5 | 23 | 3.7 | 34.5
|  |  |  | Stair (outside) | Roof | 6 | 3.5 | 3.7 | 21
|  |  |  | Elevator machine room | Roof | 2.5 | 2.5 | 3.7 | 6.25
| Sub-Total | 1 | 3 |  |  | 20.5 | 29 | 11.1 | 2008.75
4 | Warehouse & Maintenance Building |  |  | Mechanical area | Ground Floor | 40 | 15 | 8 | 600 | 10t OHC, 15m Span 5t Jib Crane | Steel |  | * storage racks and bins : 기계팀 확인 필요
|  |  |  | Electrical area | Ground Floor | 30 | 15 | 8 | 350
|  |  |  | Electrical office | Ground Floor | 5 | 5 | 8 | 25
|  |  |  | Mechanical office | Ground Floor | 5 | 5 | 8 | 25
|  |  |  | Instrument & controls room | Ground Floor | 10 | 5 | 8 | 50
|  |  |  | Tool room | Ground Floor | 10 | 15 | 8 | 150
|  |  |  | Warehouse | Ground Floor | 40 | 20 | 8 | 800
|  |  |  | Workstation | Ground Floor | 20 | 10 | 4.8 | 200
|  |  |  | Stair-1 | Ground Floor | 5 | 2 | 4.8 | 10
|  |  |  | Stair-2 | Ground Floor | 4 | 2 | 4.8 | 8
|  |  |  | Locker room (F) | Ground Floor | 5 | 10 | 4.8 | 32
|  |  |  | Toilet (F) | Ground Floor | 3 | 10 | 4.8 | 30
|  |  |  | Locker room (M) | Ground Floor | 6 | 10 | 4.8 | 60
|  |  |  | Toilet (M) | Ground Floor | 6 | 10 | 4.8 | 60
|  |  |  | HVAC room | Ground Floor | 25 | 5 | 4.8 | 125
|  |  |  | Electrical room | Ground Floor | 5 | 5 | 4.8 | 25
|  |  |  | Paint storage | Ground Floor | 4 | 5 | 4.8 | 20
|  |  |  | Hazardous materials storage | Ground Floor | 6 | 5 | 4.8 | 30
|  |  |  | Storage area | Mezz. Floor | 30 | 15 | 3.2 | 432
|  |  |  | Small storage | Mezz. Floor | 20 | 15 | 3.2 | 300
|  |  |  | Stair-1 | Mezz. Floor | 5 | 2 | 3.2 | 10
|  |  |  | Stair-2 | Mezz. Floor | 4 | 2 | 3.2 | 8
| Sub-Total | 1 | 2 |  |  | 60 | 40 | 8.0 / 4.8 | 3350
5 | Water Treatment Building |  |  | Equipment room | Ground Floor | 35 | 32 | 6 | 1120 |  | RC |  | - 3호기 면적 포함, Change Order 반영 * Emergency eyewash/shower : 환경팀 확인 필요
|  |  |  | Control room | Ground Floor | 5 | 13.6 | 6 | 68
|  |  |  | Electrical room | Ground Floor | 13 | 16 | 6 | 208
|  |  |  | Office | Ground Floor | 5 | 8 | 6 | 40
|  |  |  | Laboratory | Ground Floor | 13 | 5.6 | 6 | 72.8
|  |  |  | FM200 room | Ground Floor | 6.5 | 3 | 6 | 19.5
|  |  |  | Toilet | Ground Floor | 6.5 | 5 | 6 | 32.5
|  |  |  | Corridor | Ground Floor | 18 | 2.4 | 6 | 43.2
|  |  |  | Cake room | Ground Floor | 6.5 | 8 | 6 | 52
|  |  |  | Chemical Storage Room | Ground Floor | 5 | 8 | 6 | 40 | [5 empty] | 1696
|  |  |  | Dehydrate room | 1st Floor | 6.5 | 8 | 5 | 52
| Sub-Total | 1 | 2 |  |  | 32 | 53 | 11 / 6.5 | 1748
6 | Fire Water Pump House | 1 | 1 |  |  | 18 | 12 | 6 | 216 | Hoist 5 ton | RC
7 | Motor Pool Building |  |  | Parking area | Ground Floor | 35 | 12 | 7 | 420 | 3t Jib Crane | RC / Steel
|  |  |  | Office | Ground Floor | 5 | 4 | 3.5 | 20
|  |  |  | Tool room | Ground Floor | 5 | 6 | 3.5 | 30
|  |  |  | EE room | Ground Floor | 2.5 | 2 | 3.5 | 5
|  |  |  | Toilet | Ground Floor | 2.5 | 2 | 3.5 | 5
| Sub-Total | 1 | 1 |  |  | 40 | 12 | 7 / 3.5 | 480
8 | Fire-Safety Building |  |  | Parking area | Ground Floor | 7.5 | 10 | 4.8 | 64.15 |  | RC
|  |  |  | Clinic | Ground Floor | 6 | 5 | 4.8 | 30
|  |  |  | Lounge / Safety officer / Firemen's area | Ground Floor | 5.6 | 5 | 4.8 | 23.35
|  |  |  | Hall | Ground Floor | 1.5 | 1.6 | 4.8 | 2.4
|  |  |  | Pantry | Ground Floor | 2.1 | 3.4 | 4.8 | 7.14
|  |  |  | Toilet (M) | Ground Floor | 2 | 1.6 | 4.8 | 3.2
|  |  |  | Toilet (F) | Ground Floor | 1.4 | 1.8 | 4.8 | 2.52
|  |  |  | Shower room | Ground Floor | 1.4 | 1.6 | 4.8 | 2.24
| Sub-Total | 1 | 1 |  |  | 13.5 | 10 | 4.8 | 135
9 | Canteen |  |  | Dining room | Ground Floor | 15 | 16 | 3.7 | 232.5 |  | RC
|  |  |  | Lobby | Ground Floor | 5 | 3 | 3.7 | 15
|  |  |  | Toilet (M) | Ground Floor | 2.5 | 3 | 3.7 | 7.5
|  |  |  | Toilet (F) | Ground Floor | 2.5 | 3 | 3.7 | 7.5
|  |  |  | Canteen office | Ground Floor | 5 | 3 | 3.7 | 15
|  |  |  | Toilet | Ground Floor | 2.5 | 1 | 3.7 | 2.5
|  |  |  | Cold Preparation area | Ground Floor | 5 | 5.5 | 3.7 | 27.5
|  |  |  | Dish washing area | Ground Floor | 5 | 2.5 | 3.7 | 12.5
|  |  |  | Food storage | Ground Floor | 5 | 4 | 3.7 | 20
|  |  |  | Preparation area | Ground Floor | 9 | 3 | 3.7 | 27
|  |  |  | Pot wasing area | Ground Floor | 5 | 9 | 3.7 | 45
|  |  |  | EE room | Ground Floor | 4 | 2 | 3.7 | 8
|  |  |  | Service area | Ground Floor | 4 | 5 | 3.7 | 20
| Sub-Total | 1 | 1 |  |  | 29 | 16 | 3.7 | 440
10 | CWP Electrical & Chlorination Bldg |  |  | Equipment room | Ground Floor | 16 | 24 | 5 | 384 |  | RC
|  |  |  | Electrical room | Ground Floor | 9 | 17.5 | 5 | 157.5
|  |  |  | Local control room | Ground Floor | 4.7 | 9 | 5 | 42.3
|  |  |  | FM-200 cylinder room | Ground Floor | 1.8 | 9 | 5 | 16.2
| Sub-Total | 1 | 1 |  |  | 25 | 24 | 5 | 600
11 | Coal Handling Electrical Building |  |  | Cable room | Basement | 19 | 9 | 2.2 | 153 |  | RC |  | - 지하층 Cable Room(H=2.2m) 매트기초 및 옹벽 물량 반영
|  |  |  | Stair | Basement | 3 | 6 | 2.2 | 18
|  |  |  | Electrical room | Ground Floor | 15 | 9 | 4.5 | 117
|  |  |  | Stair | Ground Floor | 3 | 6 | 2.2 | 18
|  |  |  | Local control room | Ground Floor | 4 | 7 | 4.5 | 28
|  |  |  | FM-200 cylinder room | Ground Floor | 4 | 2 | 4.5 | 8
| Sub-Total | 1 | 1 |  |  | 19 | 9 | 4.5 | 342
12 | Coal Storage Dome | 1 | 1 |  | Ground Floor | Diameter 125m |  | 53 | 12265.625 | Circular stacker/reclaimer | RC+ Steel Roof |  | - Buttress 거푸집 : System Form으로 추가반영 - Embedded plate 추가 반영 * Coal Dome 상부 Steel Structure 는 제외
13 | Main Gate Security Building |  |  | Guard room | Ground Floor | 5 | 10 | 3.5 | 50 |  | RC
|  |  |  | Bed room | Ground Floor | 5 | 5 | 3.5 | 25
|  |  |  | Toilet (M) | Ground Floor | 2.5 | 5 | 3.5 | 12.5
|  |  |  | Toilet (F) | Ground Floor | 2.5 | 2.5 | 3.5 | 6.25
|  |  |  | Locker room | Ground Floor | 2.5 | 2.5 | 3.5 | 6.25
| Sub-Total | 1 | 1 |  |  | 10 | 10 | 3.5 | 100
14 | Fuel Oil Pump Shelter | 1 | 1 |  | Ground Floor | 8 | 5 | 4 | 40 | Hoist 3 ton | Steel
15 | Chemical Tank Shelter | 1 | 1 |  | Ground Floor | 18 | 8 | 10 | 144 |  | Steel
16 | Foam Station Shelter | 1 | 1 |  | Ground Floor | 8 | 7 | 4 | 56 |  | Steel
17 | Esp&Ash Local Control Building |  |  | Electrical Room | Ground Floor | 18 | 10 | 5 | 180 |  | Steel |  | - Plot Plan Rev.A Seq.7 기준 16mx10m - 건물 층고, Room Size 관련 전기, 계장 확인 필요 - Stair 추가 반영 필요
|  |  |  | Electronic Room | 1st Floor | 11 | 10 | 4 | 110
| Sub-Total | 1 | 1 |  |  | 18 | 10 | 9 | 290
18 | Guard house for jetty |  |  | Electrical Room | Ground Floor | 5 | 3.2 | 5 | 16 |  | RC |  | 현장 추가 된 건물
19 | Coal and oil laboratory |  |  | Electrical Room | Ground Floor | 15 | 10 | 4.3 | 150 |  | RC |  | 현장 추가 된 건물
TOTAL | [8 empty] | 35756.315
<VENDOR 공급>
1 | Boiler Building |  |  | Boiler room | Ground Floor |  |  |  | 0 |  | Steel
|  |  |  | Tripper conveyer room | Tripper Floor |  |  |  | 0 | [5 empty] | 건물 크기 및 높이 확정 필요
| Sub-Total | 1 | 2 | [5 empty] | 0 |  |  |  | ITB schedule-1, 8.3 |  | Plot plan(SEQ.5) - Legend No.11 & 12
| Coal crusher tower | 1 |  |  | Ground |  |  |  | 0 |  | Steel
<발주처 공급>
19 | SWYD Control Relay Building | 1 | 1 |  | Ground |  |  |  | 0 |  | RC |  |  |  | Plot plan에 반영 필요
21 | SWYD Gate House | 1 | 1 |  | Ground | 4 | 7 | 3.5 | 28 |  | RC |  | Subic 참조 |  | Plot plan에 반영 필요
<삭제>
7 | Power Distribution Center Enclosure | 1 | 1 | [5 empty] | 0 |  | Steel |  | ITB schedule-1, 8.8 |  | Plot plan에 누락, 필요여부 검토
14 | Miscellaneous Enclosures | 1 | 1 |  | Ground |  |  |  | 0 |  | Steel |  | ITB schedule-1, 8.15 |  | Plot plan에 누락, 필요여부 검토
| Material Handling Enclosure |  |  | Control room | Ground | [5 empty] | Steel
|  |  |  | Crusher house | Ground | 17 | 17 | 20 |  |  |  |  | 새만금 참조(기계)
| Sub-Total | 1 | 1 | [9 empty] | ITB schedule-1, 8.14 |  | 삭제 (기계, 8/27)
| Service Gas Storage Shelter | 1 | 1 |  | Ground | 6 | 8 | 3.5 |  |  | Steel |  | 기계 |  | 삭제 (기계, 8/27)
<통합>
10 | Sample Panel Enclosure | 1 | 1 | [5 empty] | 0 |  | Steel |  | ITB schedule-1, 8.11 |  | Plot plan에 누락, 필요여부 검토
9 | CEMS Enclosure | 1 | 1 | [5 empty] | 0 |  | Steel |  | ITB schedule-1, 8.10 |  | Plot plan에 누락, 필요여부 검토 (by C&I)
16 | ESP & Fly Ash Compressor & Control Building |  |  |  | Ground | 17 | 25 | 5 | 425 | Hoist 5 ton | Steel
[5 empty] | 1st Floor | 17 | 25 | 4.5 | 425
| Sub-Total | 1 | 2 |  |  | 17 | 25 | 9.5 | 850 |  |  |  | Subic, 새만금 참조(기계)