## Chapter E Compression
Design of Member for Compression
Compression Design Strength Based on Chapter E in AISC 360-16(LRFD)
Units : mm, N, (Mpa)
Effective Length of Compression Member
| = | 9000 | mm | kx(1.0~1.5) x the distance of member connected to Flange of H-shape column
| = | 3000 | mm | ky(1.0) x the distance of member connected to Web of H-shape column
| = | 9000 | mm | the distance of member connected to the column for avoiding the Torsinal Buckling
Section Properties of H Shapes
Shape |  | 1 | Input "0" or "1" for Rolled or Built up respectively
H |  | 900
B |  | 25
t1 |  | 25 | for web thickness
t2 |  | 28 | for flange thickness
r |  | 0 | in case of Built up, r = 0
Fy |  | 345 | for steel yield stregth
Ag |  | 22500
Ix |  | 1518750000 | rx |  | 259.8076 |  | Sx |  | 3375000 |  | Zx |  | 5062500
Iy |  | 1171875 | ry |  | 7.2169 |  | Sy |  | - |  | Zy |  | -
J |  | 4761700 | Cw |  | 222768750000 |  | kc |  | 0.68843 |  | h |  | 844
G |  | 77200 | E |  | 200000
Judgement of nonslender/slender element
Part |  | Width to Thick Ratio (λ) |  | Limiting Width to Thick Ratio (λr) |  |  | Thick Slender Element Judgement |  |  | Table B4.1a(AISC) |  |  | Section
Web |  | 33.76 |  | 35.875 |  |  | nonslender |  |  | Case 5 |  |  | E3,E4
Flange |  | 0.44643 |  | 12.7854 |  |  | nonslender |  |  | Case 2 |  |  | E3,E4
Limiting Width to Thickness Ratio (λr) is 0.56, 0.64, 1.49 x (E/Fy) square root for Flange of rolled, Flange of built up or web respectively
Effective Length Slenderness Ratio
|  |  | = |  | 415.6922
|  |  | = |  | 113.4035
A) Flexural Buckling of Members (Section E3)
|  |  | = | 11.4232 |  | Mpa | for Flexural Buckling without slender elements | [6 empty] | (E3-4)
|  |  | = | 0.0011166 |  | Mpa | in case of kL/r ≤ 4.71 (E/Fy) square root
|  |  | = | 10.0181 |  | Mpa | in case of kL/r > 4.71 (E/Fy) square root
|  |  | = | 225407.3713 |  | N
B) Torsional and Flexural-Torsional Buckling of Members (Section E4)
|  |  | = | 245.4284 |  | Mpa | for Torsional Buckling without slender elements | [6 empty] | (E4-2)
|  |  | = | 191.5571 |  | Mpa | in case of kL/r ≤ 4.71 (E/Fy) square root
|  |  | = | 215.2407 |  | Mpa | in case of kL/r > 4.71 (E/Fy) square root
|  |  | = | 4842915.714 |  | N
Compressive Design Strength - Min (E3 or E4)
|  |  | = | 225407.3713 |  | N | for norminal compressive strength
|  |  | = | 202866.6342 |  | N | for design compressive strength, φ=0.9
C) Local Buckling with Flexural Buckling, Torsional and Flexural Buckling for Slender Elember (E7)
|  |  | = | 10.0181 |  | Mpa | from critical stress from E3 or E4
a) Effective Web Length
c1 |  |  | = |  | 0.18 |  | from Table E7.1 for Case(a)
c2 |  |  | = |  | 1.31 |  | from Table E7.1 for Case(a)
h |  |  | = | 844 |  | mm | Actual web length, H-2 x t2
λ𝑟 |  |  | = |  | 35.875 |  | for Limiting Width to Thickness Ratio ofWeb from Table
λ |  |  | = |  | 33.76 |  | for Width to Thickness Ratio of Web from Table
|  |  | = | 210.5273 |  |  | for web
|  |  | = | 668.5598 |  |  | for web Local Buckling with slender elements
RF1 |  |  | = |  | 1 |  | When λ ≤
|  |  | = | -3.8432 |  |  | When λ >
RF | = | Select(RF1,RF2) | = |  | 1 |  | Due to λ = |  | 33.76 | < |  |  | 210.5273
|  |  | = |  | 844 | mm | Effective Web Length
b) Effective Flange Width
c1 |  |  | = |  | 0.22 |  | from Table E7.1 for Case(c)
c2 |  |  | = |  | 1.49 |  | from Table E7.1 for Case(c)
B |  |  | = | 25 |  | mm | Actual Flange Width
λ𝑟 |  |  | = |  | 12.7854 |  | for Limiting Width to Thickness Ratio of Flange from Table
λ |  |  | = |  | 0.44643 |  | for Width to Thickness Ratio of Flange from Table
|  |  | = | 75.0294 |  |  | for Flange
|  |  | = | 628228.0008 |  |  | for Flange Local Buckling with slender elements
RF1 |  |  | = |  | 1 |  | When λ ≤
|  |  | = | -13545.6196 |  |  | When λ >
RF | = | Select(RF1,RF2) | = |  | 1 |  | Due to λ = |  | 0.44643 | < |  |  | 75.0294
|  |  | = | 25 |  | mm | Effective Flange Width
c) Effective Area
|  |  | = | 22500 |  | mm2 | Effective Area
|  |  | = |  | 1 |  | Ratio of effective area to gross area
Compressive Design Strength (E7)
|  |  | = | 225407.3713 |  | N | for norminal compressive strength | [6 empty] | (E7-1)
|  |  | = | 202866.6342 |  | N | for design compressive strength, φ=0.9
D) Summary
AISC 360 Section |  | Behavior |  | Fcr(stress) Mpa |  | Effective Area Ratio, Ae/Ag |  | Design Comp. Strength 0.9xFcrxAe/AgxAg (N) |  |  |  | Remark
E3 |  | Flexural Buckling |  | 10.0181 |  | 1 |  | 202866.6342
E4 |  | Torsional Buckling |  | 215.2407 |  | 1 |  | 4358624.1426
E7 |  | Local Buckling |  | 10.0181 |  | 1 |  | 202866.6342 |  |  |  | Govern
𝑘𝐿/𝑟=max{(𝑘_𝑥 𝐿_𝑥)/𝑟_𝑥 , (𝑘_𝑦 𝐿_𝑦)/𝑟_𝑦 }
λ_𝑟 √(𝐹_𝑦/𝐹_𝑐𝑟 )
𝑘_𝑥 𝐿_𝑥
𝑘_𝑦 𝐿_𝑦
𝑘_𝑧 𝐿_𝑧
4.71√(𝐸/𝐹_𝑦 )
𝐹_𝑒=(π^2 𝐸)/[𝑘𝐿/𝑟]^2
𝐹_𝑐𝑟=〖{0.658〗^(𝐹_𝑦/𝐹_𝑒 )} 𝐹_𝑦
𝐹_𝑐𝑟= 0.877 𝐹_𝑒
𝑃_𝑛1= 𝐹_𝑐𝑟 𝐴_𝑔
𝐹_𝑒=[(π^2 𝐸𝐶_𝑤 )/(𝑘_𝑧 𝐿_𝑧 )^2 +𝐺𝐽] 1/(𝐼_𝑥+𝐼_𝑦 )
𝐹_𝑐𝑟=〖{0.658〗^(𝐹_𝑦/𝐹_𝑒 )} 𝐹_𝑦
𝐹_𝑐𝑟= 0.877 𝐹_𝑒
𝑃_𝑛2= 𝐹_𝑐𝑟 𝐴_𝑔
𝑃_𝑛=𝑆𝑚𝑎𝑙𝑙𝑒𝑟 𝑜𝑓 𝑃_𝑛1 𝑜𝑟 𝑃_𝑛2
𝐹_𝑐𝑟= 𝑃_𝑛/𝐴_𝑔
ℎ_𝑒=ℎ 𝑥 𝑅𝐹
RF2={1−𝑐_1 √(𝐹_𝑒𝑙/𝐹_𝑐𝑟 )} √(𝐹_𝑒𝑙/𝐹_𝑐𝑟 )
𝐹_𝑒𝑙=〖(𝑐_2 λ_𝑟/λ)〗^2 𝐹_𝑦
λ_𝑟 √(𝐹_𝑦/𝐹_𝑐𝑟 )
λ_𝑟 √(𝐹_𝑦/𝐹_𝑐𝑟 )
λ_𝑟 √(𝐹_𝑦/𝐹_𝑐𝑟 )
𝐵_𝑒=𝐵 ˑ 𝑅𝐹
RF2={1−𝑐_1 √(𝐹_𝑒𝑙/𝐹_𝑐𝑟 )} √(𝐹_𝑒𝑙/𝐹_𝑐𝑟 )
𝐹_𝑒𝑙=〖(𝑐_2 λ_𝑟/λ)〗^2 𝐹_𝑦
λ_𝑟 √(𝐹_𝑦/𝐹_𝑐𝑟 )
λ_𝑟 √(𝐹_𝑦/𝐹_𝑐𝑟 )
λ_𝑟 √(𝐹_𝑦/𝐹_𝑐𝑟 ) =
λ_𝑟 √(𝐹_𝑦/𝐹_𝑐𝑟 ) =
𝐴_𝑒= ℎ_𝑒· 𝑡1+ 〖2·𝐵〗_𝑒·𝑡2
𝑃_𝑛=𝐹_𝑐𝑟 𝐴_𝑒
𝐴_𝑒/ 𝐴_𝑔
〖φ 𝑃〗_𝑛
〖φ 𝑃〗_𝑛

## 세장비(응력)
Fy | 345 | Mpa
E | 200000 | Mpa
113.4035
1 | 1971920 | 344.9747 | 1729373.84 | 344.9747
5 | 78876.8 | 344.369 | 69174.9536 | 344.369
10 | 19719.2 | 342.4829 | 17293.7384 | 342.4829
15 | 8764.0889 | 339.3622 | 7686.106 | 339.3622
20 | 4929.8 | 335.0411 | 4323.4346 | 335.0411
25 | 3155.072 | 329.5661 | 2766.9981 | 329.5661
30 | 2191.0222 | 322.9958 | 1921.5265 | 322.9958
35 | 1609.7306 | 315.3995 | 1411.7337 | 315.3995
40 | 1232.45 | 306.8563 | 1080.8587 | 306.8563
45 | 973.7877 | 297.4534 | 854.0118 | 297.4534
50 | 788.768 | 287.2849 | 691.7495 | 287.2849
55 | 651.8744 | 276.4499 | 571.6938 | 276.4499
60 | 547.7556 | 265.0513 | 480.3816 | 265.0513
65 | 466.7266 | 253.194 | 409.3193 | 253.194
70 | 402.4327 | 240.9831 | 352.9334 | 240.9831
75 | 350.5636 | 228.5229 | 307.4442 | 228.5229
80 | 308.1125 | 215.915 | 270.2147 | 215.915
85 | 272.9301 | 203.2571 | 239.3597 | 203.2571
90 | 243.4469 | 190.642 | 213.5029 | 190.642
95 | 218.4953 | 178.1563 | 191.6204 | 178.1563
100 | 197.192 | 165.8799 | 172.9374 | 165.8799
105 | 178.859 | 153.8849 | 156.8593 | 153.8849
110 | 162.9686 | 142.2356 | 142.9235 | 142.2356
115 | 149.1055 | 130.9877 | 130.7655 | 130.7655
120 | 136.9389 | 120.1884 | 120.0954 | 120.0954
125 | 126.2029 | 109.8764 | 110.6799 | 110.6799
130 | 116.6817 | 100.082 | 102.3298 | 102.3298
135 | 108.1986 | 90.8276 | 94.8902 | 94.8902
140 | 100.6082 | 82.1276 | 88.2334 | 88.2334
145 | 93.7893 | 73.9896 | 82.2532 | 82.2532
150 | 87.6409 | 66.4143 | 76.8611 | 76.8611
155 | 82.0778 | 59.3968 | 71.9823 | 71.9823
160 | 77.0281 | 52.9266 | 67.5537 | 67.5537
165 | 72.4305 | 46.9889 | 63.5215 | 63.5215
170 | 68.2325 | 41.5648 | 59.8399 | 59.8399
175 | 64.3892 | 36.6325 | 56.4693 | 56.4693
180 | 60.8617 | 32.1675 | 53.3757 | 53.3757
185 | 57.6164 | 28.1434 | 50.5295 | 50.5295
190 | 54.6238 | 24.5328 | 47.9051 | 47.9051
195 | 51.8585 | 21.3073 | 45.4799 | 45.4799
200 | 49.298 | 18.4382 | 43.2343 | 43.2343
𝑆𝑙𝑒𝑛𝑑𝑒𝑟 𝑅𝑎𝑡𝑖𝑜(λ)=𝐾𝐿/𝑟
𝐹_𝑒=(π^2 𝐸)/λ^2
𝐹_𝑐𝑟=0.877 𝐹_𝑒
=
𝐹_𝑐𝑟 = 〖{0.658〗^(𝐹_𝑦/𝐹_𝑒 ) } 𝐹_𝑦
4.71√(𝐸/𝐹_𝑦 )
𝐹_𝑐𝑟

## Hinged Required Strength
Required Strength of Rafter and Column
Information of Main Frame
h | = | 6.025 |  | m | Building Height
L | = | 20 |  | m | span
f | = | 1.02 |  | m | Ridge Height
s | = | 10.0519 |  | m | roof beam length of one side
G | = | 8 |  | m | Column Grid Distance
θ | = | 5.8269 |  | ˚ | Roof Slope Degree | [5 empty] | Main Frame
Section Properties of H Shapes
Member |  | Column |  | Beam
H |  | 400 |  | 400
B |  | 200 |  | 200
t1 |  | 8 |  | 8 |  | for web thickness
t2 |  | 12 |  | 12 |  | for flange thickness
r |  | 0 |  | 0 |  | in case of Built up, r = 0 |  |  |  |  | Section |  |  |  | Velocity Pressure Exposure Coefficients, Kh and Kz
Ix |  | 216148650.6667 |  | 216148650.6667 |  | inertial moment
Dead and Live Load
Roof Dead |  | 0.4 |  | kN/m2 |  | 단, Frame Self-weight & Wall Cladding : Ignored
Roof Live |  | 0.6 |  | kN/m2
Wind Load
Site Exposure |  | D
Basice Wind Speed |  | 51.6 |  | m/sec | (10m, 3 gust, 50 return period, exposure C)
Kz |  | 1.08 |  |  | (Velocity Pressure Exposure Coefficients)
Wind Speed at Site |  | 53.6243 |  | m/sec | (Roof Eave Height, Site Exposure)
Location |  | Direction |  | Gust Factor G |  | Wind Pressure q (kN/m2) |  | Cp |  | Wind Load (kN/m2) |  | Remark
Wall |  | Windward |  | 0.85 |  | 1.4983 |  | 0.8 |  | 1.0189
|  | Leeward | [5 empty] | -0.5 |  | -0.63678
Roof |  | Windward | [5 empty] | -0.7 |  | -0.8915
|  | Leeward | [5 empty] | -0.7 |  | -0.8915
[6 empty] | = | 3.2 |  | kN/m
[6 empty] | = | 4.8 |  | kN/m
[6 empty] | = | 0.59939
[6 empty] | = | 150.137
[6 empty] | = |  | 125.7107
Required Strength for Dead Load
Va = Ve = | [5 empty] | = | 32 |  | kN |  |  |  |  | (III-8-1)
H = Ha = | [5 empty] | = | 14.2004 |  | kN
He = | [7 empty] | -14.2004 | kN
[6 empty] | = | -85.5572 |  | kN.m
[6 empty] | = | 59.9584 |  | kN.m
[6 empty] | = | -85.5572 |  | kN.m | for x | = | 0 | m
Required Strength for Live Load
Va = Ve = | [5 empty] | = | 48 |  | kN |  |  |  |  | (III-8-1)
H = Ha = | [5 empty] | = | 21.3005 |  | kN
He = | [5 empty] | = |  | -21.3005
[6 empty] | = | -128.3358 |  | kN.m
[6 empty] | = | 89.9377 |  | kN.m
[6 empty] | = | 89.9377 |  | kN.m | for x | = | 10 | m
w1 | = | 8.1508 | kN/m | Wall Windward
w2v | = | 7.0951 | kN/m | Roof Windward, Vertical | [10 empty] | for Dead and Live Load
w3v | = | 7.0951 | kN/m | Roof Leeward, Vertical
w2h | = | 0.72407 | kN/m | Roof Windward, Horizontal
w3h | = | 0.72407 | kN/m | Roof Leeward, Horizontal
w4 | = | 5.0943 | kN/m | Wall Leeward
Required Strength for Wind Load
Va14 = | [6 empty] | -12.0201 | [6 empty] | (III-8-6)
Ve14= -Va14 | [6 empty] | 12.0201
Ha14 = | [6 empty] | -44.6525
He14 = | [6 empty] | -35.1491
Va23h = | [6 empty] | 0 | [6 empty] | (III-8-7)
Ve23h = -Va23h | [6 empty] | 0
Ha23h = | [6 empty] | 0.017035
He23h = | [6 empty] | -0.017035
Va2v = | [6 empty] | -53.2134 | [6 empty] | (III-8-2)
Ve2v = | [6 empty] | -17.7378
Ha2v = | [6 empty] | -15.7427
He2v = | [6 empty] | 15.7427
Ve3v = | [6 empty] | -53.2134 | [6 empty] | (III-8-2)
Va3v = | [6 empty] | -17.7378
He3v = | [6 empty] | 15.7427
Ha3v = | [6 empty] | -15.7427
Va = Va14 + Va23h + Va2v + Va3v |  |  |  |  | = |  | -82.9713
Ve = Ve14 + Ve23h + Ve2v + Ve3v |  |  |  |  | = |  | -58.9311
Ha = Ha14 + Ha23h + Ha2v + Ha3v |  |  |  |  | = |  | -76.1209
He = He14 + He23h + He2v + He3v |  |  |  |  | = |  | -3.6807
[5 empty] | = |  | 310.6885 |  | kN.m
[6 empty] | = | -133.0254 |  | kN.m
[5 empty] | = |  | 70.286 |  | kN.m | [6 empty] | for Wind Load
Required Strength of Rafter and Column | [12 empty] | Unit-kN. M
Load Case | A |  |  |  | B |  | C |  | D |  | E
| P |  | M |  | M |  | M |  | M |  | P |  | M
DEAD(D) | -32 |  | 0 |  | -85.5572 |  | 59.9584 |  | -85.5572 |  | -32 |  | 0
LIVE(L) | -48 |  | 0 |  | -128.3358 |  | 89.9377 |  | -128.3358 |  | -48 |  | 0
WIND(W) | 82.9713 |  | 0 |  | 310.6885 |  | -133.0254 |  | 70.286 |  | 58.9311 |  | 0
1.2D+1.6L | -115.2 |  | 0 |  | -308.0059 |  | 215.8504 |  | -308.0059 |  | -115.2 |  | 0
1.2D+1.6L+0.8W | -48.8229 |  | 0 |  | -59.4551 |  | 109.4301 |  | -251.7771 |  | -68.0551 |  | 0
0.9D+1.6W | 103.9541 |  | 0 |  | 420.1001 |  | -158.8781 |  | 35.4562 |  | 65.4897 |  | 0
𝑘=𝐼_𝑏/𝐼_𝑐 ℎ/𝑠
α=ℎ^2 (𝑘+3)+𝑓(3ℎ+𝑓)
𝑤_𝐷=𝐷𝑒𝑎𝑑 𝑥 𝐺
𝑤_𝐿=𝐿𝑖𝑣𝑒 𝑥 𝐺
𝑀_𝑐= (𝑤_𝐷 𝑙_2)/8 −𝐻(ℎ+𝑓)
𝑀_𝑥= 𝑉_𝐴 𝑥 − 𝐻_𝑎 (ℎ+ 2𝑓𝑥/𝐿 )− (𝑤_𝐷 𝑥^2)/2
= -H x h
𝑀_𝑏= 𝑀_𝑑 = -H x h
𝑀_𝑐= (𝑤_𝐿 𝐿^2)/8 −𝐻(ℎ+𝑓)
𝑀_𝑥= 𝑉_𝐴 𝑥 − 𝐻_𝑎 (ℎ+ 2𝑓𝑥/𝐿 )−(𝑤_𝐿 〖 𝑥〗^2)/2
= -H x h
𝑀_𝑏= 𝑀_𝑑 = -H x h
)
𝑁=〖(𝑘ℎ+𝑓)〗^2+4𝑘(ℎ^2+ℎ𝑓+ 𝑓^2)
- (
- ℎ^2/2𝑙 (𝑤_1+ 𝑤_(4))
(𝑤_2𝑣 𝑙^2)/64 ((8ℎ+5𝑓))/α
−𝑤_1 ℎ+ (5ℎ𝑘+6(2ℎ+𝑓))/16α ℎ^2 (𝑤_1−𝑤_4)
−𝑤_4 ℎ− (5ℎ𝑘+6(2ℎ+𝑓))/16α ℎ^2 (𝑤_1−𝑤_4)
(
(𝑓(2ℎ+𝑓))/2𝑙(𝑤_2ℎ−𝑤_3ℎ)
f (
𝑤_2ℎ 𝑓 −(8ℎ^2 (𝑘+3)+5𝑓(4ℎ+𝑓))/16α f (𝑤_2ℎ+𝑤_3ℎ)
f (
〖−𝑤〗_3ℎ 𝑓+(8ℎ^2 (𝑘+3)+5𝑓(4ℎ+𝑓))/16α f (𝑤_2ℎ+𝑤_3ℎ)
(3𝑤_2𝑣 𝑙)/8
(𝑤_2𝑣 𝑙)/8
(𝑤_3𝑣 𝑙^2)/64 ((8ℎ+5𝑓))/α
(3𝑤_3𝑣 𝑙)/8
(𝑤_3𝑣 𝑙)/8
𝑤_𝐷 𝐿/2
(𝑤_𝐷 𝐿^2 )/32 (8ℎ+5𝑓)/α
𝑤_𝐿 𝐿/2
(𝑤_𝐷 𝐿^2 )/32 (8ℎ+5𝑓)/α
𝑀_𝑏=− 𝐻_𝑎 ℎ −(𝑤_1 ℎ^2)/2
〖 𝑀〗_𝑐=−𝐻_𝑎 (ℎ+𝑓)+(𝑉_𝑎 𝑙)/2 −𝑤_1 ℎ(ℎ/2+𝑓)+ (𝑤_2 𝑠^2)/2
=
𝑀_𝑑 = 𝐻_𝑒 ℎ+ (𝑤_4 ℎ^2)/2