## Family 구성도
[Family 구성도]
NO | Category of Family | System Family (명칭 변경 불가) |  |  |  |  | Naming System
[8 empty] | 구조 복합 | 마감복합 | 전체복합
1 | Floors | Floor | Slab Edge |  |  |  | FL | SLS100 | SLF100~ | SLT100~
2 | Roofs | Basic Roof | Fascia | Gutter | Roof Soffit | Sloped Glazing | RF | RFS100 | RFF200~ | RFT100~
3 | Walls | Basic Wall | Curtain Wall | Stacked Wall |  |  | WA | WAS100 | WAF200~ | WAT100~
4 | Structural Foundations | Foundation Slab | Wall Foundation |  |  |  | FT
5 | Structural Columns | [5 empty] | CL
6 | Structural Framing | [5 empty] | BM
7 | Ceilings | Basic Ceiling | Compound Ceiling |  |  |  | CE
8 | Doors | [5 empty] | DR
9 | Windows | [5 empty] | WD
10 | Stairs | Assembled Stair | Carriage | Cast-In-Place Stair | Monolithic Landing | Monolithic Run | ST
|  | Non-Monolithic Landing | Non-Monolithic Run | Precast Stair | Stair | Stair Cut Mark
Stringer
11 | Railings | Handrail Type | Railing | Top Rail Type |  |  | RL
12 | Ramps | Ramp |  |  |  |  | RP
13 | Structural Beam Systems | Structural Beam Systems
14 | Structural Connections
15 | Structural Rebar | Rebar Bar | Rebar Hook | Rebar Shape
16 | Structural Trusses
17 | Furniture
18 | Generic Models
19 | Profiles
20 | Speciality Equipment
21 | Plumbing Fixture
22 | Structural Stiffener
23
24
25
26
27
28

## 적용 규칙
[Family 작성 및 적용 규칙]
No. | Item | 팀 기준 | 참고 | 비고
1 | Family ID Numbering | 1. 단일페밀리 : WA100 구조 단일 페밀리, WA200~900 마감 단일 페밀리 2. 구조복합 페밀리 : WAS100~ (구조부재 + 모델링되지 않는 구조요소) 3. 마감 복합 페밀리 : WAF100~ (Base Material + 마감) 전체 복합 페밀리
구조 단일 Family
마감 단일 Family
| 구조 복합 Family | 1. 구조체에 마감 없는 경우 ▶ [모델링되는 구조단일 Family] ▶ + [모델링되지 않는 구조단일 Family 1, 2, 3….] | WAS100 ~ EX) [콘크리트 Wall] + [Form + Rebar]
|  | 2. 구조체 + 두께가 없는 마감 ▶ [모델링되는 구조단일 Family] ▶ + [모델링되지 않는 구조단일 Family 1, 2, 3….] ▶ + [마감단일 Family 1, 2, 3….] | WASF100 ~ EX) [콘크리트 Wall] + [Form + Rebar] + [콘크리트면처리 + Paint]
| 마감 복합 Family | 1. Base Material를 제외한 One Side 마감 전체 ▶ [모델링되는 마감 단일 Family 1, 2, 3….] | WAF100 ~ EX) [Ext. Wall Plaster] + [Paint]
|  | 2. 비구조 Base Material + Both Side 마감 전체 ▶ [모델링되는 마감 Base Material 단일 Family 1, 2, 3….] ▶ + [모델링되는 마감 단일 Family 1, 2, 3….] | WAFT100 ~ EX) [0.5B Brick + Air Gap + Insulation + 1.0B Brick] + [Ext. Wall Plaster + Paint] + [Int. Wall Plaster + Paint]
| Family 작성 기준 | -정확한 두께와 구체적인 재료를 표현하여 제작한다.
|  | -구조부재와 마감부재를 구분할 수 있도록 각각의 객체로 제작한다. | -구조부재+Only 도장마감만 적용 될 경우는 구조-마감으로 구분하지 않는다
-마감 부재 제작 : 단일 라이브러리와 복합 라이브러리로 작성 할 수 있다. -단일 라이브러리는 하나의 파일 안에 하나의 재료를 표현하며, -복합 라이브러리는 하나의 파일 안에 여러 가지 재료를 여러 개의 레이어로 구분하여 표현 한다.
-마감 부재(자재, 재료) 작성 시 방수와 페인트와 같이 두께를 산정하지 않는 재료의 경우, 사용소프트웨어에서 지원하는 가장작은 값의 두께를 적용한다.
-사용소프트웨어 제공 기능을 수정 및 가공하여 프로젝트 도서 템플릿을 활용 하여 절단 선 유형, 절단 선 굵기 등 지정하여 제작한다.
-재료의 정보를 활용하여 도서상에 표현 될 패턴을 해당 재료에 맞게 지정하도 록 한다.
3 | Family Type (Family 유형명) 생성 기준 | -Family안에 여러 개의 유형이 존재하도록 제작 할 수 있다. -단일 Family의 Type 명은 재료(WM)가 동일할 경우 하나의 분류번호를 가지며, WM가 동일하나 크기가 다른 경우에도 분류번호를 구분하지 않는다. *Family Type 명 : WA111-Concrete Wall_UG_T1_C40_Ext._T200 WA111-Concrete Wall_UG_T1_C40_Ext._T250 WA111-Concrete Wall_UG_T1_C40_Ext._T300
4 | Wall Family | Wall 실제 프로젝트 모델링 적용시 : Base Material + Outer Surface Finish + Inner Surface Finish, Full 사양으로 구성하여 적용한다.
| SOG Slab | Family Category : Floor OR Foundation ? => Foundation
Deck Slab
기계기초
| Skirt | Family Category : Basic Wall?
| Roof Concrete Tile | Family Category : Floor OR Roof? => Roof
| Concrete Roof Slab | Family Category : Floor OR Roof? => Roof
5 | Lean Concrete | Family Category : Foundation ? or Floors? | Foundation으로 적용
6
9
10
11
12

## 1.Floor
[Family List] - Floors
NO | Family Name (Category) | Family Type (Family ID + Brief Spec.) | Work Master Code | Unit | Work Category-L1 | Work Category -L2 | Work Category -L3 | Spec. 1 - L4 | Spec. 2 - L5 | Spec. 3 - L6 | Spec. 4 - L7 | Spec. 5 - L8 | Spec. 6 - L9 | Spec. 7 - L10 | Spec. 8 - L11 | BOQ Spec1 | BOQ Spec2 | BOQ Spec3 | BOQ Spec4 | BOQ Spec5 | BOQ Spec6 | BOQ Spec7 | BOQ Spec8 | BOQ Spec9 | Description | Remark | KBIMS Family 분류
1 | Floors | SL
1.1 | Floor (System Family)
1.1.1 | [Floor - 구조 복합 Family]
| SOG Slab => Foundation Category | SOG Slab => Foundation Category
Floor : RC Slab
SLS100 - UG
| Floor | SLS111-RC Slab_UG_T1_C24_T200 | [5 empty] | UG Slab, Cement Type-1
| Family 구성-1 - 구조 Cat.1 | Concrete, UG, Cement Type-1, 24MPa | A03AD032-00010 | M3 | Concrete Work | Substructure Work | Structural Concrete | 0 | Cement Type-1 | 20MPa < F'c (Cylinder Strength) ≤ 25MPa | 0 | 0 | 0 | 0 | 0 | 0 | 0 | 0 | 0 | 0 | 0 | 0 | 0 | 0 | Cement Type-1
| Family 구성-2 - 구조 Cat.2 | Re-bar, Fy=420 MPa - ASTM A615 GRADE 60 (Fy=420MPa) | A03AD037-00002 | TON | Concrete Work | Substructure Work | Rebar Work | Deformed Bar (Non-Coat.) | 0 | 400MPa<Fy≤470MPa | 0 | 0 | 0 | 0 | 0 | 0 | 0 | 0 | 0 | 0 | 0 | 0 | 0 | 0 | Deformed Bar (Non-Coat.)
| Family 구성-3 - 구조 Cat.2 | Normal Faced Form | A03AD035-00001 | M2 | Concrete Work | Substructure Work | Form Work (3 times in use) | Flat Form | 0 | 0 | 0 | 0 | Dressed Lumber, Plywood or Steel Form(Wood Planks are not Allowed) incl. Chamfer | 0 | 0 | 0 | 0 | 0 | 0 | 0 | 0 | 0 | 0 | 0 | Form Work (3 times in use)
| Floor | SLS121-RC Slab_UG_T2_C24_T200 | [5 empty] | UG Slab, Cement Type-2
| Family 구성-1 - 구조 Cat.1 | Concrete, UG, Cement Type-2, 24MPa | A03AD032-00011 | M3 | Concrete Work | Substructure Work | Structural Concrete | 0 | Cement Type-2 | 20MPa < F'c (Cylinder Strength) ≤ 25MPa | 0 | 0 | 0 | 0 | 0 | 0 | 0 | 0 | 0 | 0 | 0 | 0 | 0 | 0 | Cement Type-2
| Family 구성-2 - 구조 Cat.2 | Re-bar, Fy=420 MPa - ASTM A615 GRADE 60 (Fy=420MPa) | A03AD037-00002 | TON | Concrete Work | Substructure Work | Rebar Work | Deformed Bar (Non-Coat.) | 0 | 400MPa<Fy≤470MPa | 0 | 0 | 0 | 0 | 0 | 0 | 0 | 0 | 0 | 0 | 0 | 0 | 0 | 0 | Deformed Bar (Non-Coat.)
| Family 구성-3 - 구조 Cat.2 | Normal Faced Form | A03AD035-00001 | M2 | Concrete Work | Substructure Work | Form Work (3 times in use) | Flat Form | 0 | 0 | 0 | 0 | Dressed Lumber, Plywood or Steel Form(Wood Planks are not Allowed) incl. Chamfer | 0 | 0 | 0 | 0 | 0 | 0 | 0 | 0 | 0 | 0 | 0 | Form Work (3 times in use)
| Floor | SLS131-RC Slab_UG_T5_C24_T200 | [5 empty] | UG Slab, Cement Type-5
| Family 구성-1 - 구조 Cat.1 | Concrete, UG, Cement Type-5, 24MPa | A03AD032-00012 | M3 | Concrete Work | Substructure Work | Structural Concrete | 0 | Cement Type-5 | 20MPa < F'c (Cylinder Strength) ≤ 25MPa | 0 | 0 | 0 | 0 | 0 | 0 | 0 | 0 | 0 | 0 | 0 | 0 | 0 | 0 | Cement Type-5
| Family 구성-2 - 구조 Cat.2 | Re-bar, Fy=420 MPa - ASTM A615 GRADE 60 (Fy=420MPa) | A03AD037-00002 | TON | Concrete Work | Substructure Work | Rebar Work | Deformed Bar (Non-Coat.) | 0 | 400MPa<Fy≤470MPa | 0 | 0 | 0 | 0 | 0 | 0 | 0 | 0 | 0 | 0 | 0 | 0 | 0 | 0 | Deformed Bar (Non-Coat.)
| Family 구성-3 - 구조 Cat.2 | Normal Faced Form | A03AD035-00001 | M2 | Concrete Work | Substructure Work | Form Work (3 times in use) | Flat Form | 0 | 0 | 0 | 0 | Dressed Lumber, Plywood or Steel Form(Wood Planks are not Allowed) incl. Chamfer | 0 | 0 | 0 | 0 | 0 | 0 | 0 | 0 | 0 | 0 | 0 | Form Work (3 times in use)
SLS200 - AG
| Floor | SLS211-RC Slab_AG_T1_C24_T200 | [5 empty] | AG Slab, Cement Type-1
| Family 구성-1 - 구조 Cat.1 | Concrete, AG, Cement Type-1, 24MPa | A03AF032-00010 | M3 | Concrete Work | Superstructure Work | Structural Concrete | 0 | Cement Type-1 | 20MPa < F'c (Cylinder Strength) ≤ 25MPa | 0 | 0 | 0 | 0 | 0 | 0 | 0 | 0 | 0 | 0 | 0 | 0 | 0 | 0 | 20MPa < F'c (Cylinder Strength) ≤ 25MPa
| Family 구성-2 - 구조 Cat.2 | Re-bar, Fy=420 MPa - ASTM A615 GRADE 60 (Fy=420MPa) | A03AF037-00002 | TON | Concrete Work | Superstructure Work | Rebar Work | Deformed Bar (Non-Coat.) | 0 | 400MPa<Fy≤470MPa | 0 | 0 | 0 | 0 | 0 | 0 | 0 | 0 | 0 | 0 | 0 | 0 | 0 | 0 | Deformed Bar (Non-Coat.)
| Family 구성-3 - 구조 Cat.2 | Fair Faced Form | A03AF036-00001 | M2 | Concrete Work | Superstructure Work | Form Work (1 time in use) | Flat Form | 0 | 0 | 0 | 0 | Dressed Lumber, Plywood or Steel Form(Wood Planks are not Allowed) incl. Chamfer | 0 | 0 | 0 | 0 | 0 | 0 | 0 | 0 | 0 | 0 | 0 | Form Work (1 time in use)
| Floor | SLS212-RC Slab_AG_T1_C30_T200 | [5 empty] | AG Slab, Cement Type-1
| Family 구성-1 - 구조 Cat.1 | Concrete, AG, Cement Type-1, 30MPa | A03AF032-00007 | M3 | Concrete Work | Superstructure Work | Structural Concrete | 0 | Cement Type-1 | 25MPa < F'c (Cylinder Strength) ≤ 30MPa | 0 | 0 | 0 | 0 | 0 | 0 | 0 | 0 | 0 | 0 | 0 | 0 | 0 | 0 | 25MPa < F'c (Cylinder Strength) ≤ 30MPa
| Family 구성-2 - 구조 Cat.2 | Re-bar, Fy=420 MPa - ASTM A615 GRADE 60 (Fy=420MPa) | A03AF037-00002 | TON | Concrete Work | Superstructure Work | Rebar Work | Deformed Bar (Non-Coat.) | 0 | 400MPa<Fy≤470MPa | 0 | 0 | 0 | 0 | 0 | 0 | 0 | 0 | 0 | 0 | 0 | 0 | 0 | 0 | Deformed Bar (Non-Coat.)
| Family 구성-3 - 구조 Cat.2 | Fair Faced Form | A03AF036-00001 | M2 | Concrete Work | Superstructure Work | Form Work (1 time in use) | Flat Form | 0 | 0 | 0 | 0 | Dressed Lumber, Plywood or Steel Form(Wood Planks are not Allowed) incl. Chamfer | 0 | 0 | 0 | 0 | 0 | 0 | 0 | 0 | 0 | 0 | 0 | Form Work (1 time in use)
| Floor | SLS213-RC Slab_AG_T1_C35_T200 | [5 empty] | AG Slab, Cement Type-1
| Family 구성-1 - 구조 Cat.1 | Concrete, AG, Cement Type-1, 35MPa | A03AF032-00004 | M3 | Concrete Work | Superstructure Work | Structural Concrete | 0 | Cement Type-1 | 30MPa < F'c (Cylinder Strength) ≤ 35MPa | 0 | 0 | 0 | 0 | 0 | 0 | 0 | 0 | 0 | 0 | 0 | 0 | 0 | 0 | 30MPa < F'c (Cylinder Strength) ≤ 35MPa
| Family 구성-2 - 구조 Cat.2 | Re-bar, Fy=420 MPa - ASTM A615 GRADE 60 (Fy=420MPa) | A03AF037-00002 | TON | Concrete Work | Superstructure Work | Rebar Work | Deformed Bar (Non-Coat.) | 0 | 400MPa<Fy≤470MPa | 0 | 0 | 0 | 0 | 0 | 0 | 0 | 0 | 0 | 0 | 0 | 0 | 0 | 0 | Deformed Bar (Non-Coat.)
| Family 구성-3 - 구조 Cat.2 | Fair Faced Form | A03AF036-00001 | M2 | Concrete Work | Superstructure Work | Form Work (1 time in use) | Flat Form | 0 | 0 | 0 | 0 | Dressed Lumber, Plywood or Steel Form(Wood Planks are not Allowed) incl. Chamfer | 0 | 0 | 0 | 0 | 0 | 0 | 0 | 0 | 0 | 0 | 0 | Form Work (1 time in use)
| Floor | SLS214-RC Slab_AG_T1_C40_T200 | [5 empty] | AG Slab, Cement Type-1
| Family 구성-1 - 구조 Cat.1 | Concrete, AG, Cement Type-1, 40MPa | A03AF032-00001 | M3 | Concrete Work | Superstructure Work | Structural Concrete | 0 | Cement Type-1 | F'c (Cylinder Strength) > 35MPa | 0 | 0 | 0 | 0 | 0 | 0 | 0 | 0 | 0 | 0 | 0 | 0 | 0 | 0 | F'c (Cylinder Strength) > 35MPa
| Family 구성-2 - 구조 Cat.2 | Re-bar, Fy=420 MPa - ASTM A615 GRADE 60 (Fy=420MPa) | A03AF037-00002 | TON | Concrete Work | Superstructure Work | Rebar Work | Deformed Bar (Non-Coat.) | 0 | 400MPa<Fy≤470MPa | 0 | 0 | 0 | 0 | 0 | 0 | 0 | 0 | 0 | 0 | 0 | 0 | 0 | 0 | Deformed Bar (Non-Coat.)
| Family 구성-3 - 구조 Cat.2 | Fair Faced Form | A03AF036-00001 | M2 | Concrete Work | Superstructure Work | Form Work (1 time in use) | Flat Form | 0 | 0 | 0 | 0 | Dressed Lumber, Plywood or Steel Form(Wood Planks are not Allowed) incl. Chamfer | 0 | 0 | 0 | 0 | 0 | 0 | 0 | 0 | 0 | 0 | 0 | Form Work (1 time in use)
| Floor | SLS221-RC Slab_AG_T2_C24_T200 | [5 empty] | AG Slab, Cement Type-2
| Family 구성-1 - 구조 Cat.1 | Concrete, AG, Cement Type-1, 24MPa | A03AF032-00011 | M3 | Concrete Work | Superstructure Work | Structural Concrete | 0 | Cement Type-2 | 20MPa < F'c (Cylinder Strength) ≤ 25MPa | 0 | 0 | 0 | 0 | 0 | 0 | 0 | 0 | 0 | 0 | 0 | 0 | 0 | 0 | Cement Type-2
| Family 구성-2 - 구조 Cat.2 | Re-bar, Fy=420 MPa - ASTM A615 GRADE 60 (Fy=420MPa) | A03AF037-00002 | TON | Concrete Work | Superstructure Work | Rebar Work | Deformed Bar (Non-Coat.) | 0 | 400MPa<Fy≤470MPa | 0 | 0 | 0 | 0 | 0 | 0 | 0 | 0 | 0 | 0 | 0 | 0 | 0 | 0 | Deformed Bar (Non-Coat.)
| Family 구성-3 - 구조 Cat.2 | Fair Faced Form | A03AF036-00001 | M2 | Concrete Work | Superstructure Work | Form Work (1 time in use) | Flat Form | 0 | 0 | 0 | 0 | Dressed Lumber, Plywood or Steel Form(Wood Planks are not Allowed) incl. Chamfer | 0 | 0 | 0 | 0 | 0 | 0 | 0 | 0 | 0 | 0 | 0 | Form Work (1 time in use)
| Floor | SLS231-RC Slab_AG_T5_C24_T200 | [5 empty] | AG Slab, Cement Type-5
| Family 구성-1 - 구조 Cat.1 | Concrete, AG, Cement Type-1, 24MPa | A03AF032-00012 | M3 | Concrete Work | Superstructure Work | Structural Concrete | 0 | Cement Type-5 | 20MPa < F'c (Cylinder Strength) ≤ 25MPa | 0 | 0 | 0 | 0 | 0 | 0 | 0 | 0 | 0 | 0 | 0 | 0 | 0 | 0 | Cement Type-5
| Family 구성-2 - 구조 Cat.2 | Re-bar, Fy=420 MPa - ASTM A615 GRADE 60 (Fy=420MPa) | A03AF037-00002 | TON | Concrete Work | Superstructure Work | Rebar Work | Deformed Bar (Non-Coat.) | 0 | 400MPa<Fy≤470MPa | 0 | 0 | 0 | 0 | 0 | 0 | 0 | 0 | 0 | 0 | 0 | 0 | 0 | 0 | Deformed Bar (Non-Coat.)
| Family 구성-3 - 구조 Cat.2 | Fair Faced Form | A03AF036-00001 | M2 | Concrete Work | Superstructure Work | Form Work (1 time in use) | Flat Form | 0 | 0 | 0 | 0 | Dressed Lumber, Plywood or Steel Form(Wood Planks are not Allowed) incl. Chamfer | 0 | 0 | 0 | 0 | 0 | 0 | 0 | 0 | 0 | 0 | 0 | Form Work (1 time in use)
SLS500 - AG, Steel Deck
| Floor | SLS511-Steel Deck-RC Slab_AG_T1_C24_T200 | [5 empty] | AG Steel Deck Slab, Cement Type-1
| Family 구성-1 - 구조 Cat.1 | Concrete, AG, Cement Type-1, 24MPa | A03AF032-00010 | M3 | Concrete Work | Superstructure Work | Structural Concrete | 0 | Cement Type-1 | 20MPa < F'c (Cylinder Strength) ≤ 25MPa | 0 | 0 | 0 | 0 | 0 | 0 | 0 | 0 | 0 | 0 | 0 | 0 | 0 | 0 | Cement Type-1
| Family 구성-2 - 구조 Cat.2 | Re-bar, Fy=420 MPa - ASTM A615 GRADE 60 (Fy=420MPa) | A03AF037-00002 | TON | Concrete Work | Superstructure Work | Rebar Work | Deformed Bar (Non-Coat.) | 0 | 400MPa<Fy≤470MPa | 0 | 0 | 0 | 0 | 0 | 0 | 0 | 0 | 0 | 0 | 0 | 0 | 0 | 0 | Deformed Bar (Non-Coat.)
| Family 구성-3 - 구조 Cat.2 | Steel Deck Plate 600x200x75, THK=1.6mm (제작 Only) | S02AA024-00001 | M2 | Miscellaneous Steel Fabrication Work | Shelter/Building | Galvanized Steel Deck Plate | 0 | 0 | 0 | 0 | 0 | 0 | 0 | 0 | 0 | 0 | 0 | 0 | 0 | 0 | THK=( )mm | 0 | 0 | Miscellaneous Steel Fabrication Work
| Family 구성-3 - 구조 Cat.2 | Steel Deck Plate 600x200x75, THK=1.6mm (시공 Only) | S04AA024-00001 | M2 | Miscellaneous Steel Erection Work | Shelter/Building | Galvanized Steel Deck Plate | 0 | 0 | 0 | 0 | 0 | 0 | 0 | 0 | 0 | 0 | 0 | 0 | 0 | 0 | THK=( )mm | 0 | 0 | Miscellaneous Steel Erection Work
1.1.2 | [Floor - 마감복합 Family]
Floor : Painting
SLF100
| Floor | SLF111-Hardener(Powder Type)-Epoxy | [5 empty] | Floor : Steel Trowel + Hardener + Epoxy Paint
| Family 구성-1 - 마감 Cat.1 | Floor_Hardener Finish(Powder Type) | A04AS173-00003 | M2 | Finishing Work | Exterior/Interior Finish Work | Steel Trowel Finish | Hardener Finish(Powder Type) | 0 | 0 | 0 | 0 | 0 | 0 | 0 | 0 | 0 | 0 | 0 | 0 | 0 | 0 | 0 | 0 | Hardener Finish(Powder Type)
| Family 구성-2 - 마감 Cat.1 | Epoxy Paint_Floor | A04AM080-00006 | M2 | Finishing Work | Painting Work | Floor Painting | Epoxy Paint | 0 | 0 | 0 | 0 | 0 | 0 | 0 | 0 | 0 | 0 | 0 | 0 | 0 | 0 | 0 | 0 | Epoxy Paint
| Floor | SLF112-Acid Paint | [5 empty] | Floor : Steel Trowel + Acid/Alkaline Resistant Paint
| Family 구성-1 - 마감 Cat.1 | Steel Trowel Finish | A04AS173-00001 | M2 | Finishing Work | Exterior/Interior Finish Work | Steel Trowel Finish | 0 | 0 | 0 | 0 | 0 | 0 | 0 | 0 | 0 | 0 | 0 | 0 | 0 | 0 | 0 | 0 | 0 | Steel Trowel Finish
| Family 구성-2 - 마감 Cat.1 | Acid/Alkaline Resistant Paint | A04AM080-00003 | M2 | Finishing Work | Painting Work | Floor Painting | Acid/Alkaline Resistant Paint | 0 | 0 | 0 | 0 | 0 | 0 | 0 | 0 | 0 | 0 | 0 | 0 | 0 | 0 | 0 | 0 | Acid/Alkaline Resistant Paint
| Floor | SLF113-Anti-Dust Paint | [5 empty] | Floor : Steel Trowel + Anti-Dust Paint
| Family 구성-1 - 마감 Cat.1 | Steel Trowel Finish | A04AS173-00001 | M2 | Finishing Work | Exterior/Interior Finish Work | Steel Trowel Finish | 0 | 0 | 0 | 0 | 0 | 0 | 0 | 0 | 0 | 0 | 0 | 0 | 0 | 0 | 0 | 0 | 0 | Steel Trowel Finish
| Family 구성-2 - 마감 Cat.1 | Anti-Dust Paint_Floor | A04AM080-00005 | M2 | Finishing Work | Painting Work | Floor Painting | Anti-Dust Paint | 0 | 0 | 0 | 0 | 0 | 0 | 0 | 0 | 0 | 0 | 0 | 0 | 0 | 0 | 0 | 0 | Anti-Dust Paint
| Floor | SLF114-Chemical Resistant Paint | [5 empty] | Floor : Steel Trowel +Chemical Resistant Paint
| Family 구성-1 - 마감 Cat.1 | Steel Trowel Finish | A04AS173-00001 | M2 | Finishing Work | Exterior/Interior Finish Work | Steel Trowel Finish | 0 | 0 | 0 | 0 | 0 | 0 | 0 | 0 | 0 | 0 | 0 | 0 | 0 | 0 | 0 | 0 | 0 | Steel Trowel Finish
| Family 구성-2 - 마감 Cat.1 | Chemical Resistant Paint | A04AM080-00011 | M2 | Finishing Work | Painting Work | Floor Painting | Chemical Resistant Paint | 0 | 0 | 0 | 0 | 0 | 0 | 0 | 0 | 0 | 0 | 0 | 0 | 0 | 0 | 0 | 0 | Chemical Resistant Paint
Floor : Tile
SLF200
| Floor | SLF211-Non-Slip Ceramic Tile | [5 empty] | Floor : Liquid Waterproofing + Non-Slip Ceramic Tile
| Family 구성-1 - 마감 Cat.1 | Liquid Waterproofing Floor | A04AP085-00001 | M2 | Finishing Work | Waterproofing Work | Liquid Waterproofing | 0 | 0 | 0 | 0 | for Internal Floor Area | Min. 2 Coats | 0 | 0 | 0 | 0 | 0 | 0 | 0 | 0 | 0 | 0 | 0 | for Internal Floor Area
| Family 구성-2 - 마감 Cat.1 | Unglazed Ceramic Tile Floor-200x200xT40 | A04AN083-00001 | M2 | Finishing Work | Tile Work | Floor Tile | Ceramic Tile | 0 | 0 | 0 | 0 | Non-Slip Type, w/ Mortar Bond Coat or Adhesive | 0 | 0 | 0 | Tile Size=W( )mm x L( )mm x THK( )mm | 0 | 0 | 0 | 0 | 0 | 0 | 0 | Non-Slip Type, w/ Mortar Bond Coat or Adhesive
| Floor | SLT214-Vinyl Tile | [5 empty] | Floor : Steel Trowel + Heavy Duty P.V.C Tile
| Family 구성-1 - 마감 Cat.1 | Steel Trowel Finish | A04AS173-00001 | M2 | Finishing Work | Exterior/Interior Finish Work | Steel Trowel Finish | 0 | 0 | 0 | 0 | 0 | 0 | 0 | 0 | 0 | 0 | 0 | 0 | 0 | 0 | 0 | 0 | 0 | Steel Trowel Finish
| Family 구성-2 - 마감 Cat.1 | Vinyl Tile Floor-300x300xT2 | A04AN083-00004 | M2 | Finishing Work | Tile Work | Floor Tile | Vinyl Tile | 0 | 0 | 0 | 0 | w/ Mortar Bond Coat or Adhesive | 0 | 0 | 0 | Tile Size=W( )mm x L( )mm x THK( )mm | 0 | 0 | 0 | 0 | 0 | 0 | 0 | w/ Mortar Bond Coat or Adhesive
Floor : Raised Floor
SLF300
| Floor | SLF311-Raised Floor_Anti-Static Vinyl Tile_600x600xH600 | A04AS174-00001 | M2 | Finishing Work | Exterior/Interior Finish Work | Raised Floor | Top Finish: Anti-Static Vinyl Tile | 0 | 0 | 0 | 0 | 0 | 0 | 600mm x 600mm / H≤600mm | 0 | H=( )mm | 0 | 0 | 0 | 0 | 0 | 0 | 0 | Top Finish: Anti-Static Vinyl Tile
| Floor | SL782-Raised Floor_Anti-Static Vinyl Tile_600x600xH900 | A04AS174-00002 | M2 | Finishing Work | Exterior/Interior Finish Work | Raised Floor | Top Finish: Anti-Static Vinyl Tile | 0 | 0 | 0 | 0 | 0 | 0 | 600mm x 600mm / 600mm<H≤1000mm | 0 | H=( )mm | 0 | 0 | 0 | 0 | 0 | 0 | 0 | Top Finish: Anti-Static Vinyl Tile
| Floor | SL783-Raised Floor_Anti-Static Vinyl Tile_600x600xH1200 | A04AS174-00003 | M2 | Finishing Work | Exterior/Interior Finish Work | Raised Floor | Top Finish: Anti-Static Vinyl Tile | 0 | 0 | 0 | 0 | 0 | 0 | 600mm x 600mm / 1000mm<H≤1500mm | 0 | H=( )mm | 0 | 0 | 0 | 0 | 0 | 0 | 0 | Top Finish: Anti-Static Vinyl Tile
1.1.3 | [Floor - 전체 복합 Family]
| SOG Slab => Foundation Category | SOG Slab => Foundation Category
Floor : RC Slab + Painting
SLT100
| Floor | SLT111-RC Slab_AG_T1_C25_T200-Hardener(Powder Type)-Epoxy | [5 empty] | GTB - Turbine Hall Floor | [16 empty] | Epoxy paint on Hardener Finished Concrete Floor
| SLS211-RC Slab_AG_T1_C24_T200 | Concrete, AG, Cement Type-1, 24MPa | A03AF032-00010 | M3 | Concrete Work | Superstructure Work | Structural Concrete | 0 | Cement Type-1 | 20MPa < F'c (Cylinder Strength) ≤ 25MPa | 0 | 0 | 0 | 0 | 0 | 0 | 0 | 0 | 0 | 0 | 0 | 0 | 0 | 0 | 20MPa < F'c (Cylinder Strength) ≤ 25MPa
|  | Re-bar, Fy=420 MPa - ASTM A615 GRADE 60 (Fy=420MPa) | A03AF037-00002 | TON | Concrete Work | Superstructure Work | Rebar Work | Deformed Bar (Non-Coat.) | 0 | 400MPa<Fy≤470MPa | 0 | 0 | 0 | 0 | 0 | 0 | 0 | 0 | 0 | 0 | 0 | 0 | 0 | 0 | Deformed Bar (Non-Coat.)
|  | Form | A03AF036-00001 | M2 | Concrete Work | Superstructure Work | Form Work (1 time in use) | Flat Form | 0 | 0 | 0 | 0 | Dressed Lumber, Plywood or Steel Form(Wood Planks are not Allowed) incl. Chamfer | 0 | 0 | 0 | 0 | 0 | 0 | 0 | 0 | 0 | 0 | 0 | Dressed Lumber, Plywood or Steel Form(Wood Planks are not Allowed) incl. Chamfer
| SLF111-Hardener(Powder Type)-Epoxy | Floor_Hardener Finish(Powder Type) | A04AS173-00003 | M2 | Finishing Work | Exterior/Interior Finish Work | Steel Trowel Finish | Hardener Finish(Powder Type) | 0 | 0 | 0 | 0 | 0 | 0 | 0 | 0 | 0 | 0 | 0 | 0 | 0 | 0 | 0 | 0 | Hardener Finish(Powder Type)
|  | Epoxy Paint_Floor | A04AM080-00006 | M2 | Finishing Work | Painting Work | Floor Painting | Epoxy Paint | 0 | 0 | 0 | 0 | 0 | 0 | 0 | 0 | 0 | 0 | 0 | 0 | 0 | 0 | 0 | 0 | Epoxy Paint
| Floor | SLT112-RC Slab_AG_T1_C25_T200-Acid Paint | [5 empty] | CCB - Battery Room Floor | [16 empty] | Epoxy paint on Hardener Finished Concrete Floor
| SLS211-RC Slab_AG_T1_C24_T200 | Concrete, AG, Cement Type-1, 24MPa | A03AF032-00010 | M3 | Concrete Work | Superstructure Work | Structural Concrete | 0 | Cement Type-1 | 20MPa < F'c (Cylinder Strength) ≤ 25MPa | 0 | 0 | 0 | 0 | 0 | 0 | 0 | 0 | 0 | 0 | 0 | 0 | 0 | 0 | 20MPa < F'c (Cylinder Strength) ≤ 25MPa
|  | Re-bar, Fy=420 MPa - ASTM A615 GRADE 60 (Fy=420MPa) | A03AF037-00002 | TON | Concrete Work | Superstructure Work | Rebar Work | Deformed Bar (Non-Coat.) | 0 | 400MPa<Fy≤470MPa | 0 | 0 | 0 | 0 | 0 | 0 | 0 | 0 | 0 | 0 | 0 | 0 | 0 | 0 | Deformed Bar (Non-Coat.)
|  | Form | A03AF036-00001 | M2 | Concrete Work | Superstructure Work | Form Work (1 time in use) | Flat Form | 0 | 0 | 0 | 0 | Dressed Lumber, Plywood or Steel Form(Wood Planks are not Allowed) incl. Chamfer | 0 | 0 | 0 | 0 | 0 | 0 | 0 | 0 | 0 | 0 | 0 | Dressed Lumber, Plywood or Steel Form(Wood Planks are not Allowed) incl. Chamfer
| SLF112-Acid Paint | Steel Trowel Finish | A04AS173-00001 | M2 | Finishing Work | Exterior/Interior Finish Work | Steel Trowel Finish | 0 | 0 | 0 | 0 | 0 | 0 | 0 | 0 | 0 | 0 | 0 | 0 | 0 | 0 | 0 | 0 | 0 | Steel Trowel Finish
|  | Acid/Alkaline Resistant Paint | A04AM080-00003 | M2 | Finishing Work | Painting Work | Floor Painting | Acid/Alkaline Resistant Paint | 0 | 0 | 0 | 0 | 0 | 0 | 0 | 0 | 0 | 0 | 0 | 0 | 0 | 0 | 0 | 0 | Acid/Alkaline Resistant Paint
| Floor | SLT113-RC Slab_AG_T1_C25_T200-Anti-Dust Paint | [5 empty] | CCB - Raised Floor 하부 Slab | [16 empty] | Epoxy paint on Hardener Finished Concrete Floor
| SLS211-RC Slab_AG_T1_C24_T200 | Concrete, AG, Cement Type-1, 24MPa | A03AF032-00010 | M3 | Concrete Work | Superstructure Work | Structural Concrete | 0 | Cement Type-1 | 20MPa < F'c (Cylinder Strength) ≤ 25MPa | 0 | 0 | 0 | 0 | 0 | 0 | 0 | 0 | 0 | 0 | 0 | 0 | 0 | 0 | 20MPa < F'c (Cylinder Strength) ≤ 25MPa
|  | Re-bar, Fy=420 MPa - ASTM A615 GRADE 60 (Fy=420MPa) | A03AF037-00002 | TON | Concrete Work | Superstructure Work | Rebar Work | Deformed Bar (Non-Coat.) | 0 | 400MPa<Fy≤470MPa | 0 | 0 | 0 | 0 | 0 | 0 | 0 | 0 | 0 | 0 | 0 | 0 | 0 | 0 | Deformed Bar (Non-Coat.)
|  | Form | A03AF036-00001 | M2 | Concrete Work | Superstructure Work | Form Work (1 time in use) | Flat Form | 0 | 0 | 0 | 0 | Dressed Lumber, Plywood or Steel Form(Wood Planks are not Allowed) incl. Chamfer | 0 | 0 | 0 | 0 | 0 | 0 | 0 | 0 | 0 | 0 | 0 | Dressed Lumber, Plywood or Steel Form(Wood Planks are not Allowed) incl. Chamfer
| SLF113-Anti-Dust Paint | Steel Trowel Finish | A04AS173-00001 | M2 | Finishing Work | Exterior/Interior Finish Work | Steel Trowel Finish | 0 | 0 | 0 | 0 | 0 | 0 | 0 | 0 | 0 | 0 | 0 | 0 | 0 | 0 | 0 | 0 | 0 | Steel Trowel Finish
|  | Anti-Dust Paint_Floor | A04AM080-00005 | M2 | Finishing Work | Painting Work | Floor Painting | Anti-Dust Paint | 0 | 0 | 0 | 0 | 0 | 0 | 0 | 0 | 0 | 0 | 0 | 0 | 0 | 0 | 0 | 0 | Anti-Dust Paint
| Floor | SLT114-RC Slab_AG_T1_C24_T200-Chemical Resistant Paint | [5 empty] | WTB - WT Plant Room
| SLS211-RC Slab_AG_T1_C24_T200 | Concrete, AG, Cement Type-1, 24MPa | A03AF032-00010 | M3 | Concrete Work | Superstructure Work | Structural Concrete | 0 | Cement Type-1 | 20MPa < F'c (Cylinder Strength) ≤ 25MPa | 0 | 0 | 0 | 0 | 0 | 0 | 0 | 0 | 0 | 0 | 0 | 0 | 0 | 0 | 20MPa < F'c (Cylinder Strength) ≤ 25MPa
|  | Re-bar, Fy=420 MPa - ASTM A615 GRADE 60 (Fy=420MPa) | A03AF037-00002 | TON | Concrete Work | Superstructure Work | Rebar Work | Deformed Bar (Non-Coat.) | 0 | 400MPa<Fy≤470MPa | 0 | 0 | 0 | 0 | 0 | 0 | 0 | 0 | 0 | 0 | 0 | 0 | 0 | 0 | Deformed Bar (Non-Coat.)
|  | Form | A03AF036-00001 | M2 | Concrete Work | Superstructure Work | Form Work (1 time in use) | Flat Form | 0 | 0 | 0 | 0 | Dressed Lumber, Plywood or Steel Form(Wood Planks are not Allowed) incl. Chamfer | 0 | 0 | 0 | 0 | 0 | 0 | 0 | 0 | 0 | 0 | 0 | Dressed Lumber, Plywood or Steel Form(Wood Planks are not Allowed) incl. Chamfer
| SLF114-Chemical Resistant Paint | Steel Trowel Finish | A04AS173-00001 | M2 | Finishing Work | Exterior/Interior Finish Work | Steel Trowel Finish | 0 | 0 | 0 | 0 | 0 | 0 | 0 | 0 | 0 | 0 | 0 | 0 | 0 | 0 | 0 | 0 | 0 | Steel Trowel Finish
|  | Chemical Resistant Paint | A04AM080-00011 | M2 | Finishing Work | Painting Work | Floor Painting | Chemical Resistant Paint | 0 | 0 | 0 | 0 | 0 | 0 | 0 | 0 | 0 | 0 | 0 | 0 | 0 | 0 | 0 | 0 | Chemical Resistant Paint
| Floor | SLT151-Steel Deck RC Slab_AG_T1_C25_T200-Hardener(Powder Type)-Epoxy | [5 empty] | STB - Operating Floor | [16 empty] | Steel Deck + Epoxy paint on Hardener Finished
| SLS511-Steel Deck-RC Slab_AG_T1_C24_T200 | Concrete, AG, Cement Type-1, 24MPa | A03AF032-00010 | M3 | Concrete Work | Superstructure Work | Structural Concrete | 0 | Cement Type-1 | 20MPa < F'c (Cylinder Strength) ≤ 25MPa | 0 | 0 | 0 | 0 | 0 | 0 | 0 | 0 | 0 | 0 | 0 | 0 | 0 | 0 | 20MPa < F'c (Cylinder Strength) ≤ 25MPa
|  | Re-bar, Fy=420 MPa - ASTM A615 GRADE 60 (Fy=420MPa) | A03AF037-00002 | TON | Concrete Work | Superstructure Work | Rebar Work | Deformed Bar (Non-Coat.) | 0 | 400MPa<Fy≤470MPa | 0 | 0 | 0 | 0 | 0 | 0 | 0 | 0 | 0 | 0 | 0 | 0 | 0 | 0 | Deformed Bar (Non-Coat.)
|  | Steel Deck Plate 600x200x75, THK=1.6mm (제작 Only) | S02AA024-00001 | M2 | Miscellaneous Steel Fabrication Work | Shelter/Building | Galvanized Steel Deck Plate | 0 | 0 | 0 | 0 | 0 | 0 | 0 | 0 | 0 | 0 | 0 | 0 | 0 | 0 | THK=( )mm | 0 | 0 | Miscellaneous Steel Fabrication Work
|  | Steel Deck Plate 600x200x75, THK=1.6mm (시공 Only) | S04AA024-00001 | M2 | Miscellaneous Steel Erection Work | Shelter/Building | Galvanized Steel Deck Plate | 0 | 0 | 0 | 0 | 0 | 0 | 0 | 0 | 0 | 0 | 0 | 0 | 0 | 0 | THK=( )mm | 0 | 0 | Miscellaneous Steel Erection Work
| SLF111-Hardener(Powder Type)-Epoxy | Floor_Hardener Finish(Powder Type) | A04AS173-00003 | M2 | Finishing Work | Exterior/Interior Finish Work | Steel Trowel Finish | Hardener Finish(Powder Type) | 0 | 0 | 0 | 0 | 0 | 0 | 0 | 0 | 0 | 0 | 0 | 0 | 0 | 0 | 0 | 0 | Hardener Finish(Powder Type)
|  | Epoxy Paint_Floor | A04AM080-00006 | M2 | Finishing Work | Painting Work | Floor Painting | Epoxy Paint | 0 | 0 | 0 | 0 | 0 | 0 | 0 | 0 | 0 | 0 | 0 | 0 | 0 | 0 | 0 | 0 | Epoxy Paint
Floor : RC Slab + Tile
SLT200
| Floor | SLT211-RC Slab_AG_T1_C25_T200-Non-Slip Ceramic Tile | [5 empty] | CCB - Toilet | [16 empty] | Non-slip Ceramic Tile
| SLS211-RC Slab_AG_T1_C24_T200 | Concrete, AG, Cement Type-1, 24MPa | A03AF032-00010 | M3 | Concrete Work | Superstructure Work | Structural Concrete | 0 | Cement Type-1 | 20MPa < F'c (Cylinder Strength) ≤ 25MPa | 0 | 0 | 0 | 0 | 0 | 0 | 0 | 0 | 0 | 0 | 0 | 0 | 0 | 0 | Superstructure Work
|  | Re-bar, Fy=420 MPa - ASTM A615 GRADE 60 (Fy=420MPa) | A03AF037-00002 | TON | Concrete Work | Superstructure Work | Rebar Work | Deformed Bar (Non-Coat.) | 0 | 400MPa<Fy≤470MPa | 0 | 0 | 0 | 0 | 0 | 0 | 0 | 0 | 0 | 0 | 0 | 0 | 0 | 0 | Deformed Bar (Non-Coat.)
|  | Form | A03AF036-00001 | M2 | Concrete Work | Superstructure Work | Form Work (1 time in use) | Flat Form | 0 | 0 | 0 | 0 | Dressed Lumber, Plywood or Steel Form(Wood Planks are not Allowed) incl. Chamfer | 0 | 0 | 0 | 0 | 0 | 0 | 0 | 0 | 0 | 0 | 0 | Dressed Lumber, Plywood or Steel Form(Wood Planks are not Allowed) incl. Chamfer
| SLF211-Non-Slip Ceramic Tile | Liquid Waterproofing Floor | A04AP085-00001 | M2 | Finishing Work | Waterproofing Work | Liquid Waterproofing | 0 | 0 | 0 | 0 | for Internal Floor Area | Min. 2 Coats | 0 | 0 | 0 | 0 | 0 | 0 | 0 | 0 | 0 | 0 | 0 | for Internal Floor Area
|  | Unglazed Ceramic Tile Floor-200x200xT40 | A04AN083-00001 | M2 | Finishing Work | Tile Work | Floor Tile | Ceramic Tile | 0 | 0 | 0 | 0 | Non-Slip Type, w/ Mortar Bond Coat or Adhesive | 0 | 0 | 0 | Tile Size=W( )mm x L( )mm x THK( )mm | 0 | 0 | 0 | 0 | 0 | 0 | 0 | Non-Slip Type, w/ Mortar Bond Coat or Adhesive
| Floor | SLT214-RC Slab_AG_T1_C25_T200-Vinyl Tile | [5 empty] | CCB - Lobby | [16 empty] | Heavy Duty P.V.C Tile
| SLS211-RC Slab_AG_T1_C24_T200 | Concrete, AG, Cement Type-1, 24MPa | A03AF032-00010 | M3 | Concrete Work | Superstructure Work | Structural Concrete | 0 | Cement Type-1 | 20MPa < F'c (Cylinder Strength) ≤ 25MPa | 0 | 0 | 0 | 0 | 0 | 0 | 0 | 0 | 0 | 0 | 0 | 0 | 0 | 0 | 20MPa < F'c (Cylinder Strength) ≤ 25MPa
|  | Re-bar, Fy=420 MPa - ASTM A615 GRADE 60 (Fy=420MPa) | A03AF037-00002 | TON | Concrete Work | Superstructure Work | Rebar Work | Deformed Bar (Non-Coat.) | 0 | 400MPa<Fy≤470MPa | 0 | 0 | 0 | 0 | 0 | 0 | 0 | 0 | 0 | 0 | 0 | 0 | 0 | 0 | Deformed Bar (Non-Coat.)
|  | Form | A03AF036-00001 | M2 | Concrete Work | Superstructure Work | Form Work (1 time in use) | Flat Form | 0 | 0 | 0 | 0 | Dressed Lumber, Plywood or Steel Form(Wood Planks are not Allowed) incl. Chamfer | 0 | 0 | 0 | 0 | 0 | 0 | 0 | 0 | 0 | 0 | 0 | Dressed Lumber, Plywood or Steel Form(Wood Planks are not Allowed) incl. Chamfer
| SLT214-Vinyl Tile | Steel Trowel Finish | A04AS173-00001 | M2 | Finishing Work | Exterior/Interior Finish Work | Steel Trowel Finish | 0 | 0 | 0 | 0 | 0 | 0 | 0 | 0 | 0 | 0 | 0 | 0 | 0 | 0 | 0 | 0 | 0 | Steel Trowel Finish
|  | Vinyl Tile Floor-300x300xT2 | A04AN083-00004 | M2 | Finishing Work | Tile Work | Floor Tile | Vinyl Tile | 0 | 0 | 0 | 0 | w/ Mortar Bond Coat or Adhesive | 0 | 0 | 0 | Tile Size=W( )mm x L( )mm x THK( )mm | 0 | 0 | 0 | 0 | 0 | 0 | 0 | w/ Mortar Bond Coat or Adhesive
1.2 | Slab Edge (System Family)
| Slab Edge | Thickened 24" x 12" | [22 empty] | Revit Sample - Arch Link Model.rvt

## 2.Roof
[Family List] - Roof
NO | Family Name (Category) | Family Type (Family ID + Brief Spec.) | Work Master Code | Unit | Work Category-L1 | Work Category -L2 | Work Category -L3 | Spec. 1 - L4 | Spec. 2 - L5 | Spec. 3 - L6 | Spec. 4 - L7 | Spec. 5 - L8 | Spec. 6 - L9 | Spec. 7 - L10 | Spec. 8 - L11 | BOQ Spec1 | BOQ Spec2 | BOQ Spec3 | BOQ Spec4 | BOQ Spec5 | BOQ Spec6 | BOQ Spec7 | BOQ Spec8 | BOQ Spec9 | Description | Remark | KBIMS Family 분류
2 | Roofs | RF
2.1 | Basic Roof (System Family)
2.1.1 | [Basic Roof - 구조 복합 Family]
Basic Roof : RC Slab
RFS200 - AG
| Basic Roof | RFS211-RC Slab_AG_T1_C24_T200 | [5 empty] | AG Slab, Cement Type-1
| Family 구성-1 - 구조 Cat.1 | Concrete, UG, Cement Type-1, 24MPa | A03AF032-00010 | M3 | Concrete Work | Superstructure Work | Structural Concrete | 0 | Cement Type-1 | 20MPa < F'c (Cylinder Strength) ≤ 25MPa | 0 | 0 | 0 | 0 | 0 | 0 | 0 | 0 | 0 | 0 | 0 | 0 | 0 | 0 | 20MPa < F'c (Cylinder Strength) ≤ 25MPa
| Family 구성-2 - 구조 Cat.2 | Re-bar, Fy=420 MPa - ASTM A615 GRADE 60 (Fy=420MPa) | A03AF037-00002 | TON | Concrete Work | Superstructure Work | Rebar Work | Deformed Bar (Non-Coat.) | 0 | 400MPa<Fy≤470MPa | 0 | 0 | 0 | 0 | 0 | 0 | 0 | 0 | 0 | 0 | 0 | 0 | 0 | 0 | Deformed Bar (Non-Coat.)
| Family 구성-3 - 구조 Cat.2 | Fair Faced Form | A03AF036-00001 | M2 | Concrete Work | Superstructure Work | Form Work (1 time in use) | Flat Form | 0 | 0 | 0 | 0 | Dressed Lumber, Plywood or Steel Form(Wood Planks are not Allowed) incl. Chamfer | 0 | 0 | 0 | 0 | 0 | 0 | 0 | 0 | 0 | 0 | 0 | Form Work (1 time in use)
| Basic Roof | RFS212-RC Slab_AG_T1_C30_T200 | [5 empty] | AG Slab, Cement Type-1
| Family 구성-1 - 구조 Cat.1 | Concrete, UG, Cement Type-1, 30MPa | A03AF032-00007 | M3 | Concrete Work | Superstructure Work | Structural Concrete | 0 | Cement Type-1 | 25MPa < F'c (Cylinder Strength) ≤ 30MPa | 0 | 0 | 0 | 0 | 0 | 0 | 0 | 0 | 0 | 0 | 0 | 0 | 0 | 0 | 25MPa < F'c (Cylinder Strength) ≤ 30MPa
| Family 구성-2 - 구조 Cat.2 | Re-bar, Fy=420 MPa - ASTM A615 GRADE 60 (Fy=420MPa) | A03AF037-00002 | TON | Concrete Work | Superstructure Work | Rebar Work | Deformed Bar (Non-Coat.) | 0 | 400MPa<Fy≤470MPa | 0 | 0 | 0 | 0 | 0 | 0 | 0 | 0 | 0 | 0 | 0 | 0 | 0 | 0 | Deformed Bar (Non-Coat.)
| Family 구성-3 - 구조 Cat.2 | Fair Faced Form | A03AF036-00001 | M2 | Concrete Work | Superstructure Work | Form Work (1 time in use) | Flat Form | 0 | 0 | 0 | 0 | Dressed Lumber, Plywood or Steel Form(Wood Planks are not Allowed) incl. Chamfer | 0 | 0 | 0 | 0 | 0 | 0 | 0 | 0 | 0 | 0 | 0 | Form Work (1 time in use)
| Basic Roof | RFS213-RC Slab_AG_T1_C35_T200 | [5 empty] | AG Slab, Cement Type-1
| Family 구성-1 - 구조 Cat.1 | Concrete, UG, Cement Type-1, 35MPa | A03AF032-00004 | M3 | Concrete Work | Superstructure Work | Structural Concrete | 0 | Cement Type-1 | 30MPa < F'c (Cylinder Strength) ≤ 35MPa | 0 | 0 | 0 | 0 | 0 | 0 | 0 | 0 | 0 | 0 | 0 | 0 | 0 | 0 | 30MPa < F'c (Cylinder Strength) ≤ 35MPa
| Family 구성-2 - 구조 Cat.2 | Re-bar, Fy=420 MPa - ASTM A615 GRADE 60 (Fy=420MPa) | A03AF037-00002 | TON | Concrete Work | Superstructure Work | Rebar Work | Deformed Bar (Non-Coat.) | 0 | 400MPa<Fy≤470MPa | 0 | 0 | 0 | 0 | 0 | 0 | 0 | 0 | 0 | 0 | 0 | 0 | 0 | 0 | Deformed Bar (Non-Coat.)
| Family 구성-3 - 구조 Cat.2 | Fair Faced Form | A03AF036-00001 | M2 | Concrete Work | Superstructure Work | Form Work (1 time in use) | Flat Form | 0 | 0 | 0 | 0 | Dressed Lumber, Plywood or Steel Form(Wood Planks are not Allowed) incl. Chamfer | 0 | 0 | 0 | 0 | 0 | 0 | 0 | 0 | 0 | 0 | 0 | Form Work (1 time in use)
| Basic Roof | RFS214-RC Slab_AG_T1_C40_T200 | [5 empty] | AG Slab, Cement Type-1
| Family 구성-1 - 구조 Cat.1 | Concrete, UG, Cement Type-1, 40MPa | A03AF032-00001 | M3 | Concrete Work | Superstructure Work | Structural Concrete | 0 | Cement Type-1 | F'c (Cylinder Strength) > 35MPa | 0 | 0 | 0 | 0 | 0 | 0 | 0 | 0 | 0 | 0 | 0 | 0 | 0 | 0 | F'c (Cylinder Strength) > 35MPa
| Family 구성-2 - 구조 Cat.2 | Re-bar, Fy=420 MPa - ASTM A615 GRADE 60 (Fy=420MPa) | A03AF037-00002 | TON | Concrete Work | Superstructure Work | Rebar Work | Deformed Bar (Non-Coat.) | 0 | 400MPa<Fy≤470MPa | 0 | 0 | 0 | 0 | 0 | 0 | 0 | 0 | 0 | 0 | 0 | 0 | 0 | 0 | Deformed Bar (Non-Coat.)
| Family 구성-3 - 구조 Cat.2 | Fair Faced Form | A03AF036-00001 | M2 | Concrete Work | Superstructure Work | Form Work (1 time in use) | Flat Form | 0 | 0 | 0 | 0 | Dressed Lumber, Plywood or Steel Form(Wood Planks are not Allowed) incl. Chamfer | 0 | 0 | 0 | 0 | 0 | 0 | 0 | 0 | 0 | 0 | 0 | Form Work (1 time in use)
| Basic Roof | RFS221-RC Slab_AG_T2_C24_T200 | [5 empty] | AG Slab, Cement Type-2
| Family 구성-1 - 구조 Cat.1 | Concrete, UG, Cement Type-1, 24MPa | A03AF032-00011 | M3 | Concrete Work | Superstructure Work | Structural Concrete | 0 | Cement Type-2 | 20MPa < F'c (Cylinder Strength) ≤ 25MPa | 0 | 0 | 0 | 0 | 0 | 0 | 0 | 0 | 0 | 0 | 0 | 0 | 0 | 0 | Cement Type-2
| Family 구성-2 - 구조 Cat.2 | Re-bar, Fy=420 MPa - ASTM A615 GRADE 60 (Fy=420MPa) | A03AF037-00002 | TON | Concrete Work | Superstructure Work | Rebar Work | Deformed Bar (Non-Coat.) | 0 | 400MPa<Fy≤470MPa | 0 | 0 | 0 | 0 | 0 | 0 | 0 | 0 | 0 | 0 | 0 | 0 | 0 | 0 | Deformed Bar (Non-Coat.)
| Family 구성-3 - 구조 Cat.2 | Fair Faced Form | A03AF036-00001 | M2 | Concrete Work | Superstructure Work | Form Work (1 time in use) | Flat Form | 0 | 0 | 0 | 0 | Dressed Lumber, Plywood or Steel Form(Wood Planks are not Allowed) incl. Chamfer | 0 | 0 | 0 | 0 | 0 | 0 | 0 | 0 | 0 | 0 | 0 | Form Work (1 time in use)
| Basic Roof | RFS231-RC Slab_AG_T5_C24_T200 | [5 empty] | AG Slab, Cement Type-5
| Family 구성-1 - 구조 Cat.1 | Concrete, UG, Cement Type-1, 24MPa | A03AF032-00012 | M3 | Concrete Work | Superstructure Work | Structural Concrete | 0 | Cement Type-5 | 20MPa < F'c (Cylinder Strength) ≤ 25MPa | 0 | 0 | 0 | 0 | 0 | 0 | 0 | 0 | 0 | 0 | 0 | 0 | 0 | 0 | Cement Type-5
| Family 구성-2 - 구조 Cat.2 | Re-bar, Fy=420 MPa - ASTM A615 GRADE 60 (Fy=420MPa) | A03AF037-00002 | TON | Concrete Work | Superstructure Work | Rebar Work | Deformed Bar (Non-Coat.) | 0 | 400MPa<Fy≤470MPa | 0 | 0 | 0 | 0 | 0 | 0 | 0 | 0 | 0 | 0 | 0 | 0 | 0 | 0 | Deformed Bar (Non-Coat.)
| Family 구성-3 - 구조 Cat.2 | Fair Faced Form | A03AF036-00001 | M2 | Concrete Work | Superstructure Work | Form Work (1 time in use) | Flat Form | 0 | 0 | 0 | 0 | Dressed Lumber, Plywood or Steel Form(Wood Planks are not Allowed) incl. Chamfer | 0 | 0 | 0 | 0 | 0 | 0 | 0 | 0 | 0 | 0 | 0 | Form Work (1 time in use)
RFS500 - AG, Steel Deck
| Basic Roof | RFS511-Steel Deck-RC Slab_AG_T1_C24_T200 | [5 empty] | AG Steel Deck Slab, Cement Type-1
| Family 구성-1 - 구조 Cat.1 | Concrete, UG, Cement Type-1, 24MPa | A03AF032-00010 | M3 | Concrete Work | Superstructure Work | Structural Concrete | 0 | Cement Type-1 | 20MPa < F'c (Cylinder Strength) ≤ 25MPa | 0 | 0 | 0 | 0 | 0 | 0 | 0 | 0 | 0 | 0 | 0 | 0 | 0 | 0 | Cement Type-1
| Family 구성-2 - 구조 Cat.2 | Re-bar, Fy=420 MPa - ASTM A615 GRADE 60 (Fy=420MPa) | A03AF037-00002 | TON | Concrete Work | Superstructure Work | Rebar Work | Deformed Bar (Non-Coat.) | 0 | 400MPa<Fy≤470MPa | 0 | 0 | 0 | 0 | 0 | 0 | 0 | 0 | 0 | 0 | 0 | 0 | 0 | 0 | Deformed Bar (Non-Coat.)
| Family 구성-3 - 구조 Cat.2 | Steel Deck Plate 600x200x75, THK=1.6mm (제작 Only) | S02AA024-00001 | M2 | Miscellaneous Steel Fabrication Work | Shelter/Building | Galvanized Steel Deck Plate | 0 | 0 | 0 | 0 | 0 | 0 | 0 | 0 | 0 | 0 | 0 | 0 | 0 | 0 | THK=( )mm | 0 | 0 | Miscellaneous Steel Fabrication Work
| Family 구성-3 - 구조 Cat.2 | Steel Deck Plate 600x200x75, THK=1.6mm (시공 Only) | S04AA024-00001 | M2 | Miscellaneous Steel Erection Work | Shelter/Building | Galvanized Steel Deck Plate | 0 | 0 | 0 | 0 | 0 | 0 | 0 | 0 | 0 | 0 | 0 | 0 | 0 | 0 | THK=( )mm | 0 | 0 | Miscellaneous Steel Erection Work
1.1.2 | [Basic Roof - 마감 복합 Family]
Basic Roof : Slope + Membrane + Insulation + Protection
RFF100
| Basic Roof | RFF111-Mortar Slope + Membrane + Insulation + Protective Concrete | [5 empty] | [Slope Mortar 1:100] + [Waterproof Membrane] + [Rigid Extruded Polystyrene Foam] + [THK.0.1 PE Sheet 2Ply] + [Protective Concrete]
|  | Slope Mortar Min. THK=50mm, Slope 1:100 (Roof Screed ?) | A04AQ086-00004 | M3 | Finishing Work | Roof Work | Roof Screed | Bed Mortar Screed | 0 | 0 | 0 | 0 | w/o Welded Wire Fabric | 0 | 30mm≤Min. THK<50mm | 0 | Min. THK=( )mm, Slope=( ) | 0 | 0 | 0 | 0 | 0 | 0 | 0 | Min. THK=( )mm, Slope=( )
|  | Roof_Wire Mesh_T6 for Slope Mortar | A04AQ038-00001 | M2 | Finishing Work | Roof Work | Welded Wire Fabric | 0 | 0 | 0 | 0 | 0 | 0 | 0 | DIA≤6mm | 0 | Mesh Size=DIA( )mm x ( )mm x ( )mm | 0 | 0 | 0 | 0 | 0 | 0 | 0 | Mesh Size=DIA( )mm x ( )mm x ( )mm
|  | Waterproofing Membrane Roof_T2 | A04AQ310-00001 | M2 | Finishing Work | Roof Work | Waterproofing Membrane | EPDM(or Equivalent) | 0 | 0 | 0 | 0 | w/ Accessories | 0 | 0 | 0 | THK=( )mm | 0 | 0 | 0 | 0 | 0 | 0 | 0 | EPDM(or Equivalent)
|  | Rigid Extruded Polystyrene Foam Insulation, THK=200mm | A04AQ088-00004 | M2 | Finishing Work | Roof Work | Roof Insulation | Rigid Extruded Polystyrene Foam Insulation | 0 | 0 | 0 | 0 | 0 | 0 | 100mm≤THK | 0 | THK=( )mm | 0 | 0 | 0 | 0 | 0 | 0 | 0 | Rigid Extruded Polystyrene Foam Insulation | Extruded Polystyrene Insulation : 압출 폴리스틸렌, 압출법 보온판
|  | THK.0.1 PE Sheet 2Ply | A04AQ012-00001 | M2 | Finishing Work | Roof Work | PE Sheet (Vapor Barrier) | 0 | 0 | 0 | 0 | 0 | 0 | 0 | 0 | 0 | THK=( )mm | 0 | 0 | 0 | 0 | 0 | 0 | 0 | PE Sheet (Vapor Barrier)
|  | Protective Concrete w/ Steel Trowel Finish | A04AQ089-00001 | M3 | Finishing Work | Roof Work | Protective Concrete w/ Steel Trowel Finish | 0 | 0 | 0 | 0 | 0 | 0 | 0 | 0 | 0 | 0 | 0 | 0 | 0 | 0 | 0 | 0 | 0 | Protective Concrete w/ Steel Trowel Finish
| Basic Roof | RFF112-LW Concrete Slope + Membrane + Insulation + Protective Concrete | [5 empty] | [Slope Mortar 1:100] + [Waterproof Membrane] + [Rigid Extruded Polystyrene Foam] + [THK.0.1 PE Sheet 2Ply] + [Protective Concrete]
|  | Light-Weight Concrete Screed Min. THK=50mm, Slope 1:100 (Slope Mortar) | A04AQ086-00001 | M3 | Finishing Work | Roof Work | Roof Screed | Light-Weight Concrete Screed | 0 | 0 | 0 | 0 | w/o Welded Wire Fabric | 0 | 30mm≤Min. THK<50mm | 0 | Min. THK=( )mm, Slope=( ) | 0 | 0 | 0 | 0 | 0 | 0 | 0 | Min. THK=( )mm, Slope=( )
|  | Roof_Wire Mesh_T6 for Slope Mortar | A04AQ038-00001 | M2 | Finishing Work | Roof Work | Welded Wire Fabric | 0 | 0 | 0 | 0 | 0 | 0 | 0 | DIA≤6mm | 0 | Mesh Size=DIA( )mm x ( )mm x ( )mm | 0 | 0 | 0 | 0 | 0 | 0 | 0 | Mesh Size=DIA( )mm x ( )mm x ( )mm
|  | Waterproofing Membrane Roof_T2 | A04AQ310-00001 | M2 | Finishing Work | Roof Work | Waterproofing Membrane | EPDM(or Equivalent) | 0 | 0 | 0 | 0 | w/ Accessories | 0 | 0 | 0 | THK=( )mm | 0 | 0 | 0 | 0 | 0 | 0 | 0 | EPDM(or Equivalent)
|  | Rigid Extruded Polystyrene Foam Insulation, THK=200mm | A04AQ088-00004 | M2 | Finishing Work | Roof Work | Roof Insulation | Rigid Extruded Polystyrene Foam Insulation | 0 | 0 | 0 | 0 | 0 | 0 | 100mm≤THK | 0 | THK=( )mm | 0 | 0 | 0 | 0 | 0 | 0 | 0 | Rigid Extruded Polystyrene Foam Insulation | Extruded Polystyrene Insulation : 압출 폴리스틸렌, 압출법 보온판
|  | THK.0.1 PE Sheet 2Ply | A04AQ012-00001 | M2 | Finishing Work | Roof Work | PE Sheet (Vapor Barrier) | 0 | 0 | 0 | 0 | 0 | 0 | 0 | 0 | 0 | THK=( )mm | 0 | 0 | 0 | 0 | 0 | 0 | 0 | PE Sheet (Vapor Barrier)
|  | Protective Concrete w/ Steel Trowel Finish | A04AQ089-00001 | M3 | Finishing Work | Roof Work | Protective Concrete w/ Steel Trowel Finish | 0 | 0 | 0 | 0 | 0 | 0 | 0 | 0 | 0 | 0 | 0 | 0 | 0 | 0 | 0 | 0 | 0 | Protective Concrete w/ Steel Trowel Finish
| Basic Roof | RFF121-Slope + Membrane + Insulation + Roof Tile | [5 empty] | [Slope Mortar 1:100] + [Waterproof Membrane] + [Rigid Extruded Polystyrene Foam] + [THK.0.1 PE Sheet 2Ply] + [Roof Tile, 300x300x50]
|  | Slope Mortar Min. THK=50mm, Slope 1:100 (Roof Screed ?) | A04AQ086-00004 | M3 | Finishing Work | Roof Work | Roof Screed | Bed Mortar Screed | 0 | 0 | 0 | 0 | w/o Welded Wire Fabric | 0 | 30mm≤Min. THK<50mm | 0 | Min. THK=( )mm, Slope=( ) | 0 | 0 | 0 | 0 | 0 | 0 | 0 | Min. THK=( )mm, Slope=( )
|  | Roof_Wire Mesh_T6 for Slope Mortar | A04AQ038-00001 | M2 | Finishing Work | Roof Work | Welded Wire Fabric | 0 | 0 | 0 | 0 | 0 | 0 | 0 | DIA≤6mm | 0 | Mesh Size=DIA( )mm x ( )mm x ( )mm | 0 | 0 | 0 | 0 | 0 | 0 | 0 | Mesh Size=DIA( )mm x ( )mm x ( )mm
|  | Waterproofing Membrane Roof_T2 | A04AQ310-00001 | M2 | Finishing Work | Roof Work | Waterproofing Membrane | EPDM(or Equivalent) | 0 | 0 | 0 | 0 | w/ Accessories | 0 | 0 | 0 | THK=( )mm | 0 | 0 | 0 | 0 | 0 | 0 | 0 | EPDM(or Equivalent)
|  | Rigid Extruded Polystyrene Foam Insulation, THK=200mm | A04AQ088-00004 | M2 | Finishing Work | Roof Work | Roof Insulation | Rigid Extruded Polystyrene Foam Insulation | 0 | 0 | 0 | 0 | 0 | 0 | 100mm≤THK | 0 | THK=( )mm | 0 | 0 | 0 | 0 | 0 | 0 | 0 | Rigid Extruded Polystyrene Foam Insulation | Extruded Polystyrene Insulation : 압출 폴리스틸렌, 압출법 보온판
|  | THK.0.1 PE Sheet 2Ply | A04AQ012-00001 | M2 | Finishing Work | Roof Work | PE Sheet (Vapor Barrier) | 0 | 0 | 0 | 0 | 0 | 0 | 0 | 0 | 0 | THK=( )mm | 0 | 0 | 0 | 0 | 0 | 0 | 0 | PE Sheet (Vapor Barrier)
|  | Concrete Tile Roof_300x300xT50 | A04AQ090-00001 | M2 | Finishing Work | Roof Work | Concrete Tile | 0 | 0 | 0 | 0 | 0 | w/ Plastic Spacer | 0 | THK≤50mm | 0 | THK=( )mm | 0 | 0 | 0 | 0 | 0 | 0 | 0 | Concrete Tile
Basic Roof : Insulated Sandwich Panel Roof
RF700
| Basic Roof | RF741-Roof_Sandwich Panel_Steel_Mineral Wool_T50
|  | Corrugated Galvanized Steel Sheet Sandwich Panel, Fire Protective Rating: N/A, T50 | A05ZZ200-00005 | M2 | Cladding Work | - | Sandwich Panel | Corrugated Galvanized Steel Sheet Sandwich Panel, Fire Protective Rating: N/A | 0 | 0 | Mineral Wool (Rock Wool) | for Roof | w/ Accessories, Flashing | 0 | 50mm≤THK<70mm | 0 | THK=( )mm | 0 | 0 | 0 | 0 | 0 | 0 | 0 | Corrugated Galvanized Steel Sheet Sandwich Panel, Fire Protective Rating: N/A
| Basic Roof | RF751-Roof_Sandwich Panel_Steel_Mineral Wool_FR1H_T50
|  | Corrugated Galvanized Steel Sheet Sandwich Panel, Fire Protective Rating: 1-hr, T50 | A05ZZ200-00013 | M2 | Cladding Work | - | Sandwich Panel | Corrugated Galvanized Steel Sheet Sandwich Panel, Fire Protective Rating: 1-hr | 0 | 0 | Mineral Wool (Rock Wool) | for Roof | w/ Accessories, Flashing | 0 | 50mm≤THK<70mm | 0 | THK=( )mm | 0 | 0 | 0 | 0 | 0 | 0 | 0 | Corrugated Galvanized Steel Sheet Sandwich Panel, Fire Protective Rating: 1-hr
| Basic Roof | RF761-Roof_Sandwich Panel_Steel_Mineral Wool_FR2H_T50
|  | Corrugated Galvanized Steel Sheet Sandwich Panel, Fire Protective Rating: 2-hr, T50 | A05ZZ200-00021 | M2 | Cladding Work | - | Sandwich Panel | Corrugated Galvanized Steel Sheet Sandwich Panel, Fire Protective Rating: 2-hrs | 0 | 0 | Mineral Wool (Rock Wool) | for Roof | w/ Accessories, Flashing | 0 | 50mm≤THK<70mm | 0 | THK=( )mm | 0 | 0 | 0 | 0 | 0 | 0 | 0 | Corrugated Galvanized Steel Sheet Sandwich Panel, Fire Protective Rating: 2-hrs
| Basic Roof | RF771-Roof_Sandwich Panel_Steel_Glass Wool_T50
|  | Corrugated Galvanized Steel Sheet Sandwich Panel, Fire Protective Rating: N/A, T50 | A05ZZ200-00029 | M2 | Cladding Work | - | Sandwich Panel | Corrugated Galvanized Steel Sheet Sandwich Panel, Fire Protective Rating: N/A | 0 | 0 | Glass Wool (Fiberglass) | for Roof | w/ Accessories, Flashing | 0 | 50mm≤THK<70mm | 0 | THK=( )mm | 0 | 0 | 0 | 0 | 0 | 0 | 0 | Corrugated Galvanized Steel Sheet Sandwich Panel, Fire Protective Rating: N/A
| Basic Roof | RF781-Roof_Sandwich Panel_Steel_Glass Wool_FR1H_T50
|  | Corrugated Galvanized Steel Sheet Sandwich Panel, Fire Protective Rating: 1-hr, T50 | A05ZZ200-00037 | M2 | Cladding Work | - | Sandwich Panel | Corrugated Galvanized Steel Sheet Sandwich Panel, Fire Protective Rating: 1-hr | 0 | 0 | Glass Wool (Fiberglass) | for Roof | w/ Accessories, Flashing | 0 | 50mm≤THK<70mm | 0 | THK=( )mm | 0 | 0 | 0 | 0 | 0 | 0 | 0 | Corrugated Galvanized Steel Sheet Sandwich Panel, Fire Protective Rating: 1-hr
| Basic Roof | RF781-Roof_Sandwich Panel_Steel_Glass Wool_FR2H_T50
|  | Corrugated Galvanized Steel Sheet Sandwich Panel, Fire Protective Rating: 2-hr, T50 | A05ZZ200-00045 | M2 | Cladding Work | - | Sandwich Panel | Corrugated Galvanized Steel Sheet Sandwich Panel, Fire Protective Rating: 2-hrs | 0 | 0 | Glass Wool (Fiberglass) | for Roof | w/ Accessories, Flashing | 0 | 50mm≤THK<70mm | 0 | THK=( )mm | 0 | 0 | 0 | 0 | 0 | 0 | 0 | Corrugated Galvanized Steel Sheet Sandwich Panel, Fire Protective Rating: 2-hrs
Basic Roof : Single Panel Roof
RF800
| Basic Roof | RF811-Roof Single Metal Sheet_Steel_T0.7
|  | Sigle Roof Cladding, Corrugated Galvanized Steel Sheet T0.7 | A05ZZ199-00006 | M2 | Cladding Work | - | Single Metal Sheet | Corrugated Galvanized Steel Sheet | 0 | 0 | 0 | for Roof | w/ Accessories, Flashing | 0 | 0 | 0 | THK=( )mm | 0 | 0 | 0 | 0 | 0 | 0 | 0 | Corrugated Galvanized Steel Sheet
1.1.3 | [Basic Roof - 전체 복합 Family]
Basic Roof : 구배 몰탈 - RC Roof Slab + Slope Mortar + Insulation + Protection Mortar
RFT100
| Basic Roof | RFT111-RC Slab_AG_T1_C25_T200-Waterproof Membrane-Insulation-Protection Mortar | [5 empty] | CCB - Roof
| RFS211-RC Slab_AG_T1_C24_T200 | Concrete, AG, Cement Type-1, 24MPa | A03AF032-00010 | M3 | Concrete Work | Superstructure Work | Structural Concrete | 0 | Cement Type-1 | 20MPa < F'c (Cylinder Strength) ≤ 25MPa | 0 | 0 | 0 | 0 | 0 | 0 | 0 | 0 | 0 | 0 | 0 | 0 | 0 | 0 | 20MPa < F'c (Cylinder Strength) ≤ 25MPa
|  | Re-bar, Fy=420 MPa - ASTM A615 GRADE 60 (Fy=420MPa) | A03AF037-00002 | TON | Concrete Work | Superstructure Work | Rebar Work | Deformed Bar (Non-Coat.) | 0 | 400MPa<Fy≤470MPa | 0 | 0 | 0 | 0 | 0 | 0 | 0 | 0 | 0 | 0 | 0 | 0 | 0 | 0 | Deformed Bar (Non-Coat.)
|  | Form | A03AF036-00001 | M2 | Concrete Work | Superstructure Work | Form Work (1 time in use) | Flat Form | 0 | 0 | 0 | 0 | Dressed Lumber, Plywood or Steel Form(Wood Planks are not Allowed) incl. Chamfer | 0 | 0 | 0 | 0 | 0 | 0 | 0 | 0 | 0 | 0 | 0 | Dressed Lumber, Plywood or Steel Form(Wood Planks are not Allowed) incl. Chamfer
| RFF111-Mortar Slope + Membrane + Insulation + Protective Concrete | Slope Mortar Min. THK=50mm, Slope 1:100 (Roof Screed ?) | A04AQ086-00004 | M3 | Finishing Work | Roof Work | Roof Screed | Bed Mortar Screed | 0 | 0 | 0 | 0 | w/o Welded Wire Fabric | 0 | 30mm≤Min. THK<50mm | 0 | Min. THK=( )mm, Slope=( ) | 0 | 0 | 0 | 0 | 0 | 0 | 0 | Min. THK=( )mm, Slope=( )
|  | Roof_Wire Mesh_T6 for Slope Mortar | A04AQ038-00001 | M2 | Finishing Work | Roof Work | Welded Wire Fabric | 0 | 0 | 0 | 0 | 0 | 0 | 0 | DIA≤6mm | 0 | Mesh Size=DIA( )mm x ( )mm x ( )mm | 0 | 0 | 0 | 0 | 0 | 0 | 0 | Mesh Size=DIA( )mm x ( )mm x ( )mm
|  | Waterproofing Membrane Roof_T2 | A04AQ310-00001 | M2 | Finishing Work | Roof Work | Waterproofing Membrane | EPDM(or Equivalent) | 0 | 0 | 0 | 0 | w/ Accessories | 0 | 0 | 0 | THK=( )mm | 0 | 0 | 0 | 0 | 0 | 0 | 0 | EPDM(or Equivalent)
|  | Rigid Extruded Polystyrene Foam Insulation, THK=200mm | A04AQ088-00004 | M2 | Finishing Work | Roof Work | Roof Insulation | Rigid Extruded Polystyrene Foam Insulation | 0 | 0 | 0 | 0 | 0 | 0 | 100mm≤THK | 0 | THK=( )mm | 0 | 0 | 0 | 0 | 0 | 0 | 0 | Rigid Extruded Polystyrene Foam Insulation | Extruded Polystyrene Insulation : 압출 폴리스틸렌, 압출법 보온판
|  | THK.0.1 PE Sheet 2Ply | A04AQ012-00001 | M2 | Finishing Work | Roof Work | PE Sheet (Vapor Barrier) | 0 | 0 | 0 | 0 | 0 | 0 | 0 | 0 | 0 | THK=( )mm | 0 | 0 | 0 | 0 | 0 | 0 | 0 | PE Sheet (Vapor Barrier)
|  | Protective Concrete w/ Steel Trowel Finish | A04AQ089-00001 | M3 | Finishing Work | Roof Work | Protective Concrete w/ Steel Trowel Finish | 0 | 0 | 0 | 0 | 0 | 0 | 0 | 0 | 0 | 0 | 0 | 0 | 0 | 0 | 0 | 0 | 0 | Protective Concrete w/ Steel Trowel Finish
Basic Roof : 구체 구배- RC Roof Slab + Insulation + Protection Mortar
RFT200
2.2 | Fascia (System Family)
| Fascia | Fascia-Flat 1x12 | [22 empty] | Revit Sample - Arch Link Model.rvt
2.3 | Gutter (System Family)
Roof - Gutter
RF900
| Gutter | RF901-Roof_Gutter_Steel_Eave_T0.7 | A05ZZ204-00001 | M | Cladding Work | - | Gutter | Galvanized Steel Eave Gutter w/ Coating | 0 | 0 | 0 | 0 | w/ Accessories | 0 | 0 | 0 | THK=( )mm | 0 | 0 | 0 | 0 | 0 | 0 | 0 | Galvanized Steel Eave Gutter w/ Coating
| Gutter | RF902-Roof_Gutter_Steel_Valley_T0.7 | A05ZZ204-00002 | M | Cladding Work | - | Gutter | Galvanized Steel Valley Gutter w/ Coating | 0 | 0 | 0 | 0 | w/ Accessories | 0 | 0 | 0 | THK=( )mm | 0 | 0 | 0 | 0 | 0 | 0 | 0 | Galvanized Steel Valley Gutter w/ Coating
| Gutter | RF903-Roof_Gutter_Aluminum_Eave_T0.7 | A05ZZ204-00003 | M | Cladding Work | - | Gutter | Aluminum Eave Gutter w/ Coating | 0 | 0 | 0 | 0 | w/ Accessories | 0 | 0 | 0 | THK=( )mm | 0 | 0 | 0 | 0 | 0 | 0 | 0 | Aluminum Eave Gutter w/ Coating
| Gutter | RF904-Roof_Gutter_Aluminum_Valley_T0.7 | A05ZZ204-00004 | M | Cladding Work | - | Gutter | Aluminum Valley Gutter w/ Coating | 0 | 0 | 0 | 0 | w/ Accessories | 0 | 0 | 0 | THK=( )mm | 0 | 0 | 0 | 0 | 0 | 0 | 0 | Aluminum Valley Gutter w/ Coating
| Gutter | Gutter - Bevel 5" x 5" | [22 empty] | Revit Sample - Arch Link Model.rvt
2.4 | Roof Soffit (System Family)
| Roof Soffit | Generic - 4" | [22 empty] | Revit Sample - Arch Link Model.rvt
2.5 | Sloped Glazing (System Family)
| Sloped Glazing | Sloped Glazing | [22 empty] | Revit Sample - Arch Link Model.rvt

## 3.Wall
[Family List] - Wall
NO | Family Name (Category) | Family Type (Family ID + Brief Spec.) | Work Master Code | Unit | Work Category-L1 | Work Category -L2 | Work Category -L3 | Spec. 1 - L4 | Spec. 2 - L5 | Spec. 3 - L6 | Spec. 4 - L7 | Spec. 5 - L8 | Spec. 6 - L9 | Spec. 7 - L10 | Spec. 8 - L11 | BOQ Spec1 | BOQ Spec2 | BOQ Spec3 | BOQ Spec4 | BOQ Spec5 | BOQ Spec6 | BOQ Spec7 | BOQ Spec8 | BOQ Spec9 | Description | Remark | KBIMS Family 분류
3 | Walls | WA
3.1 | Basic Wall (System Family)
3.1.1 | [Basic Wall - 구조 복합 Family]
Basic Wall : RC Wall
WAS100 - UG
| Basic Wall | WAS111-RC Wall_UG_T1_C24_T200 | [5 empty] | UG Wall, Cement Type-1
| Family 구성-1 - 구조 Cat.1 | Concrete, UG, Cement Type-1, 24MPa | A03AD032-00010 | M3 | Concrete Work | Substructure Work | Structural Concrete | 0 | Cement Type-1 | 20MPa < F'c (Cylinder Strength) ≤ 25MPa | 0 | 0 | 0 | 0 | 0 | 0 | 0 | 0 | 0 | 0 | 0 | 0 | 0 | 0 | Cement Type-1
| Family 구성-2 - 구조 Cat.2 | Re-bar, Fy=420 MPa - ASTM A615 GRADE 60 (Fy=420MPa) | A03AD037-00002 | TON | Concrete Work | Substructure Work | Rebar Work | Deformed Bar (Non-Coat.) | 0 | 400MPa<Fy≤470MPa | 0 | 0 | 0 | 0 | 0 | 0 | 0 | 0 | 0 | 0 | 0 | 0 | 0 | 0 | Deformed Bar (Non-Coat.)
| Family 구성-3 - 구조 Cat.2 | Normal Faced Form | A03AD035-00001 | M2 | Concrete Work | Substructure Work | Form Work (3 times in use) | Flat Form | 0 | 0 | 0 | 0 | Dressed Lumber, Plywood or Steel Form(Wood Planks are not Allowed) incl. Chamfer | 0 | 0 | 0 | 0 | 0 | 0 | 0 | 0 | 0 | 0 | 0 | Form Work (3 times in use)
| Basic Wall | WAS121-RC Wall_UG_T2_C24_T200 | [5 empty] | UG Wall, Cement Type-2
| Family 구성-1 - 구조 Cat.1 | Concrete, UG, Cement Type-2, 24MPa | A03AD032-00011 | M3 | Concrete Work | Substructure Work | Structural Concrete | 0 | Cement Type-2 | 20MPa < F'c (Cylinder Strength) ≤ 25MPa | 0 | 0 | 0 | 0 | 0 | 0 | 0 | 0 | 0 | 0 | 0 | 0 | 0 | 0 | Cement Type-2
| Family 구성-2 - 구조 Cat.2 | Re-bar, Fy=420 MPa - ASTM A615 GRADE 60 (Fy=420MPa) | A03AD037-00002 | TON | Concrete Work | Substructure Work | Rebar Work | Deformed Bar (Non-Coat.) | 0 | 400MPa<Fy≤470MPa | 0 | 0 | 0 | 0 | 0 | 0 | 0 | 0 | 0 | 0 | 0 | 0 | 0 | 0 | Deformed Bar (Non-Coat.)
| Family 구성-3 - 구조 Cat.2 | Normal Faced Form | A03AD035-00001 | M2 | Concrete Work | Substructure Work | Form Work (3 times in use) | Flat Form | 0 | 0 | 0 | 0 | Dressed Lumber, Plywood or Steel Form(Wood Planks are not Allowed) incl. Chamfer | 0 | 0 | 0 | 0 | 0 | 0 | 0 | 0 | 0 | 0 | 0 | Form Work (3 times in use)
| Basic Wall | WAS131-RC Wall_UG_T5_C24_T200 | [5 empty] | UG Wall, Cement Type-5
| Family 구성-1 - 구조 Cat.1 | Concrete, UG, Cement Type-5, 24MPa | A03AD032-00012 | M3 | Concrete Work | Substructure Work | Structural Concrete | 0 | Cement Type-5 | 20MPa < F'c (Cylinder Strength) ≤ 25MPa | 0 | 0 | 0 | 0 | 0 | 0 | 0 | 0 | 0 | 0 | 0 | 0 | 0 | 0 | Cement Type-5
| Family 구성-2 - 구조 Cat.2 | Re-bar, Fy=420 MPa - ASTM A615 GRADE 60 (Fy=420MPa) | A03AD037-00002 | TON | Concrete Work | Substructure Work | Rebar Work | Deformed Bar (Non-Coat.) | 0 | 400MPa<Fy≤470MPa | 0 | 0 | 0 | 0 | 0 | 0 | 0 | 0 | 0 | 0 | 0 | 0 | 0 | 0 | Deformed Bar (Non-Coat.)
| Family 구성-3 - 구조 Cat.2 | Normal Faced Form | A03AD035-00001 | M2 | Concrete Work | Substructure Work | Form Work (3 times in use) | Flat Form | 0 | 0 | 0 | 0 | Dressed Lumber, Plywood or Steel Form(Wood Planks are not Allowed) incl. Chamfer | 0 | 0 | 0 | 0 | 0 | 0 | 0 | 0 | 0 | 0 | 0 | Form Work (3 times in use)
WAS200 - AG
| Basic Wall | WAS211-RC Wall_AG_T1_C24_T200 | [5 empty] | AG Wall, Cement Type-1
| Family 구성-1 - 구조 Cat.1 | Concrete, AG, Cement Type-1, 24MPa | A03AF032-00010 | M3 | Concrete Work | Superstructure Work | Structural Concrete | 0 | Cement Type-1 | 20MPa < F'c (Cylinder Strength) ≤ 25MPa | 0 | 0 | 0 | 0 | 0 | 0 | 0 | 0 | 0 | 0 | 0 | 0 | 0 | 0 | 20MPa < F'c (Cylinder Strength) ≤ 25MPa
| Family 구성-2 - 구조 Cat.2 | Re-bar, Fy=420 MPa - ASTM A615 GRADE 60 (Fy=420MPa) | A03AF037-00002 | TON | Concrete Work | Superstructure Work | Rebar Work | Deformed Bar (Non-Coat.) | 0 | 400MPa<Fy≤470MPa | 0 | 0 | 0 | 0 | 0 | 0 | 0 | 0 | 0 | 0 | 0 | 0 | 0 | 0 | Deformed Bar (Non-Coat.)
| Family 구성-3 - 구조 Cat.2 | Fair Faced Form | A03AF036-00001 | M2 | Concrete Work | Superstructure Work | Form Work (1 time in use) | Flat Form | 0 | 0 | 0 | 0 | Dressed Lumber, Plywood or Steel Form(Wood Planks are not Allowed) incl. Chamfer | 0 | 0 | 0 | 0 | 0 | 0 | 0 | 0 | 0 | 0 | 0 | Form Work (1 time in use)
| Basic Wall | WAS212-RC Wall_AG_T1_C30_T200 | [5 empty] | AG Wall, Cement Type-1
| Family 구성-1 - 구조 Cat.1 | Concrete, AG, Cement Type-1, 30MPa | A03AF032-00007 | M3 | Concrete Work | Superstructure Work | Structural Concrete | 0 | Cement Type-1 | 25MPa < F'c (Cylinder Strength) ≤ 30MPa | 0 | 0 | 0 | 0 | 0 | 0 | 0 | 0 | 0 | 0 | 0 | 0 | 0 | 0 | 25MPa < F'c (Cylinder Strength) ≤ 30MPa
| Family 구성-2 - 구조 Cat.2 | Re-bar, Fy=420 MPa - ASTM A615 GRADE 60 (Fy=420MPa) | A03AF037-00002 | TON | Concrete Work | Superstructure Work | Rebar Work | Deformed Bar (Non-Coat.) | 0 | 400MPa<Fy≤470MPa | 0 | 0 | 0 | 0 | 0 | 0 | 0 | 0 | 0 | 0 | 0 | 0 | 0 | 0 | Deformed Bar (Non-Coat.)
| Family 구성-3 - 구조 Cat.2 | Fair Faced Form | A03AF036-00001 | M2 | Concrete Work | Superstructure Work | Form Work (1 time in use) | Flat Form | 0 | 0 | 0 | 0 | Dressed Lumber, Plywood or Steel Form(Wood Planks are not Allowed) incl. Chamfer | 0 | 0 | 0 | 0 | 0 | 0 | 0 | 0 | 0 | 0 | 0 | Form Work (1 time in use)
| Basic Wall | WAS213-RC Wall_AG_T1_C35_T200 | [5 empty] | AG Wall, Cement Type-1
| Family 구성-1 - 구조 Cat.1 | Concrete, AG, Cement Type-1, 35MPa | A03AF032-00004 | M3 | Concrete Work | Superstructure Work | Structural Concrete | 0 | Cement Type-1 | 30MPa < F'c (Cylinder Strength) ≤ 35MPa | 0 | 0 | 0 | 0 | 0 | 0 | 0 | 0 | 0 | 0 | 0 | 0 | 0 | 0 | 30MPa < F'c (Cylinder Strength) ≤ 35MPa
| Family 구성-2 - 구조 Cat.2 | Re-bar, Fy=420 MPa - ASTM A615 GRADE 60 (Fy=420MPa) | A03AF037-00002 | TON | Concrete Work | Superstructure Work | Rebar Work | Deformed Bar (Non-Coat.) | 0 | 400MPa<Fy≤470MPa | 0 | 0 | 0 | 0 | 0 | 0 | 0 | 0 | 0 | 0 | 0 | 0 | 0 | 0 | Deformed Bar (Non-Coat.)
| Family 구성-3 - 구조 Cat.2 | Fair Faced Form | A03AF036-00001 | M2 | Concrete Work | Superstructure Work | Form Work (1 time in use) | Flat Form | 0 | 0 | 0 | 0 | Dressed Lumber, Plywood or Steel Form(Wood Planks are not Allowed) incl. Chamfer | 0 | 0 | 0 | 0 | 0 | 0 | 0 | 0 | 0 | 0 | 0 | Form Work (1 time in use)
| Basic Wall | WAS214-RC Wall_AG_T1_C40_T200 | [5 empty] | AG Wall, Cement Type-1
| Family 구성-1 - 구조 Cat.1 | Concrete, AG, Cement Type-1, 40MPa | A03AF032-00001 | M3 | Concrete Work | Superstructure Work | Structural Concrete | 0 | Cement Type-1 | F'c (Cylinder Strength) > 35MPa | 0 | 0 | 0 | 0 | 0 | 0 | 0 | 0 | 0 | 0 | 0 | 0 | 0 | 0 | F'c (Cylinder Strength) > 35MPa
| Family 구성-2 - 구조 Cat.2 | Re-bar, Fy=420 MPa - ASTM A615 GRADE 60 (Fy=420MPa) | A03AF037-00002 | TON | Concrete Work | Superstructure Work | Rebar Work | Deformed Bar (Non-Coat.) | 0 | 400MPa<Fy≤470MPa | 0 | 0 | 0 | 0 | 0 | 0 | 0 | 0 | 0 | 0 | 0 | 0 | 0 | 0 | Deformed Bar (Non-Coat.)
| Family 구성-3 - 구조 Cat.2 | Fair Faced Form | A03AF036-00001 | M2 | Concrete Work | Superstructure Work | Form Work (1 time in use) | Flat Form | 0 | 0 | 0 | 0 | Dressed Lumber, Plywood or Steel Form(Wood Planks are not Allowed) incl. Chamfer | 0 | 0 | 0 | 0 | 0 | 0 | 0 | 0 | 0 | 0 | 0 | Form Work (1 time in use)
| Basic Wall | WAS221-RC Wall_AG_T2_C24_T200 | [5 empty] | AG Wall, Cement Type-2
| Family 구성-1 - 구조 Cat.1 | Concrete, AG, Cement Type-1, 24MPa | A03AF032-00011 | M3 | Concrete Work | Superstructure Work | Structural Concrete | 0 | Cement Type-2 | 20MPa < F'c (Cylinder Strength) ≤ 25MPa | 0 | 0 | 0 | 0 | 0 | 0 | 0 | 0 | 0 | 0 | 0 | 0 | 0 | 0 | Cement Type-2
| Family 구성-2 - 구조 Cat.2 | Re-bar, Fy=420 MPa - ASTM A615 GRADE 60 (Fy=420MPa) | A03AF037-00002 | TON | Concrete Work | Superstructure Work | Rebar Work | Deformed Bar (Non-Coat.) | 0 | 400MPa<Fy≤470MPa | 0 | 0 | 0 | 0 | 0 | 0 | 0 | 0 | 0 | 0 | 0 | 0 | 0 | 0 | Deformed Bar (Non-Coat.)
| Family 구성-3 - 구조 Cat.2 | Fair Faced Form | A03AF036-00001 | M2 | Concrete Work | Superstructure Work | Form Work (1 time in use) | Flat Form | 0 | 0 | 0 | 0 | Dressed Lumber, Plywood or Steel Form(Wood Planks are not Allowed) incl. Chamfer | 0 | 0 | 0 | 0 | 0 | 0 | 0 | 0 | 0 | 0 | 0 | Form Work (1 time in use)
| Basic Wall | WAS231-RC Wall_AG_T5_C24_T200 | [5 empty] | AG Wall, Cement Type-5
| Family 구성-1 - 구조 Cat.1 | Concrete, AG, Cement Type-1, 24MPa | A03AF032-00012 | M3 | Concrete Work | Superstructure Work | Structural Concrete | 0 | Cement Type-5 | 20MPa < F'c (Cylinder Strength) ≤ 25MPa | 0 | 0 | 0 | 0 | 0 | 0 | 0 | 0 | 0 | 0 | 0 | 0 | 0 | 0 | Cement Type-5
| Family 구성-2 - 구조 Cat.2 | Re-bar, Fy=420 MPa - ASTM A615 GRADE 60 (Fy=420MPa) | A03AF037-00002 | TON | Concrete Work | Superstructure Work | Rebar Work | Deformed Bar (Non-Coat.) | 0 | 400MPa<Fy≤470MPa | 0 | 0 | 0 | 0 | 0 | 0 | 0 | 0 | 0 | 0 | 0 | 0 | 0 | 0 | Deformed Bar (Non-Coat.)
| Family 구성-3 - 구조 Cat.2 | Fair Faced Form | A03AF036-00001 | M2 | Concrete Work | Superstructure Work | Form Work (1 time in use) | Flat Form | 0 | 0 | 0 | 0 | Dressed Lumber, Plywood or Steel Form(Wood Planks are not Allowed) incl. Chamfer | 0 | 0 | 0 | 0 | 0 | 0 | 0 | 0 | 0 | 0 | 0 | Form Work (1 time in use)
1.1.2 | [Basic Wall - 마감복합 Family]
Floor : Painting
SLF100
| Floor | SLF111-Hardener(Powder Type)-Epoxy | [5 empty] | Floor : Steel Trowel + Hardener + Epoxy Paint
| Family 구성-1 - 마감 Cat.1 | Floor_Hardener Finish(Powder Type) | A04AS173-00003 | M2 | Finishing Work | Exterior/Interior Finish Work | Steel Trowel Finish | Hardener Finish(Powder Type) | 0 | 0 | 0 | 0 | 0 | 0 | 0 | 0 | 0 | 0 | 0 | 0 | 0 | 0 | 0 | 0 | Hardener Finish(Powder Type)
| Family 구성-2 - 마감 Cat.1 | Epoxy Paint_Floor | A04AM080-00006 | M2 | Finishing Work | Painting Work | Floor Painting | Epoxy Paint | 0 | 0 | 0 | 0 | 0 | 0 | 0 | 0 | 0 | 0 | 0 | 0 | 0 | 0 | 0 | 0 | Epoxy Paint
| Floor | SLF112-Acid Paint | [5 empty] | Floor : Steel Trowel + Acid/Alkaline Resistant Paint
| Family 구성-1 - 마감 Cat.1 | Steel Trowel Finish | A04AS173-00001 | M2 | Finishing Work | Exterior/Interior Finish Work | Steel Trowel Finish | 0 | 0 | 0 | 0 | 0 | 0 | 0 | 0 | 0 | 0 | 0 | 0 | 0 | 0 | 0 | 0 | 0 | Steel Trowel Finish
| Family 구성-2 - 마감 Cat.1 | Acid/Alkaline Resistant Paint | A04AM080-00003 | M2 | Finishing Work | Painting Work | Floor Painting | Acid/Alkaline Resistant Paint | 0 | 0 | 0 | 0 | 0 | 0 | 0 | 0 | 0 | 0 | 0 | 0 | 0 | 0 | 0 | 0 | Acid/Alkaline Resistant Paint
| Floor | SLF113-Anti-Dust Paint | [5 empty] | Floor : Steel Trowel + Anti-Dust Paint
| Family 구성-1 - 마감 Cat.1 | Steel Trowel Finish | A04AS173-00001 | M2 | Finishing Work | Exterior/Interior Finish Work | Steel Trowel Finish | 0 | 0 | 0 | 0 | 0 | 0 | 0 | 0 | 0 | 0 | 0 | 0 | 0 | 0 | 0 | 0 | 0 | Steel Trowel Finish
| Family 구성-2 - 마감 Cat.1 | Anti-Dust Paint_Floor | A04AM080-00005 | M2 | Finishing Work | Painting Work | Floor Painting | Anti-Dust Paint | 0 | 0 | 0 | 0 | 0 | 0 | 0 | 0 | 0 | 0 | 0 | 0 | 0 | 0 | 0 | 0 | Anti-Dust Paint
| Floor | SLF114-Chemical Resistant Paint | [5 empty] | Floor : Steel Trowel +Chemical Resistant Paint
| Family 구성-1 - 마감 Cat.1 | Steel Trowel Finish | A04AS173-00001 | M2 | Finishing Work | Exterior/Interior Finish Work | Steel Trowel Finish | 0 | 0 | 0 | 0 | 0 | 0 | 0 | 0 | 0 | 0 | 0 | 0 | 0 | 0 | 0 | 0 | 0 | Steel Trowel Finish
| Family 구성-2 - 마감 Cat.1 | Chemical Resistant Paint | A04AM080-00011 | M2 | Finishing Work | Painting Work | Floor Painting | Chemical Resistant Paint | 0 | 0 | 0 | 0 | 0 | 0 | 0 | 0 | 0 | 0 | 0 | 0 | 0 | 0 | 0 | 0 | Chemical Resistant Paint
Floor : Tile
SLF200
| Floor | SLF211-Non-Slip Ceramic Tile | [5 empty] | Floor : Liquid Waterproofing + Non-Slip Ceramic Tile
| Family 구성-1 - 마감 Cat.1 | Liquid Waterproofing Floor | A04AP085-00001 | M2 | Finishing Work | Waterproofing Work | Liquid Waterproofing | 0 | 0 | 0 | 0 | for Internal Floor Area | Min. 2 Coats | 0 | 0 | 0 | 0 | 0 | 0 | 0 | 0 | 0 | 0 | 0 | for Internal Floor Area
| Family 구성-2 - 마감 Cat.1 | Unglazed Ceramic Tile Floor-200x200xT40 | A04AN083-00001 | M2 | Finishing Work | Tile Work | Floor Tile | Ceramic Tile | 0 | 0 | 0 | 0 | Non-Slip Type, w/ Mortar Bond Coat or Adhesive | 0 | 0 | 0 | Tile Size=W( )mm x L( )mm x THK( )mm | 0 | 0 | 0 | 0 | 0 | 0 | 0 | Non-Slip Type, w/ Mortar Bond Coat or Adhesive
| Floor | SLT214-Vinyl Tile | [5 empty] | Floor : Steel Trowel + Heavy Duty P.V.C Tile
| Family 구성-1 - 마감 Cat.1 | Steel Trowel Finish | A04AS173-00001 | M2 | Finishing Work | Exterior/Interior Finish Work | Steel Trowel Finish | 0 | 0 | 0 | 0 | 0 | 0 | 0 | 0 | 0 | 0 | 0 | 0 | 0 | 0 | 0 | 0 | 0 | Steel Trowel Finish
| Family 구성-2 - 마감 Cat.1 | Vinyl Tile Floor-300x300xT2 | A04AN083-00004 | M2 | Finishing Work | Tile Work | Floor Tile | Vinyl Tile | 0 | 0 | 0 | 0 | w/ Mortar Bond Coat or Adhesive | 0 | 0 | 0 | Tile Size=W( )mm x L( )mm x THK( )mm | 0 | 0 | 0 | 0 | 0 | 0 | 0 | w/ Mortar Bond Coat or Adhesive
Floor : Raised Floor
SLF300
| Floor | SLF311-Raised Floor_Anti-Static Vinyl Tile_600x600xH600 | A04AS174-00001 | M2 | Finishing Work | Exterior/Interior Finish Work | Raised Floor | Top Finish: Anti-Static Vinyl Tile | 0 | 0 | 0 | 0 | 0 | 0 | 600mm x 600mm / H≤600mm | 0 | H=( )mm | 0 | 0 | 0 | 0 | 0 | 0 | 0 | Top Finish: Anti-Static Vinyl Tile
| Floor | SL782-Raised Floor_Anti-Static Vinyl Tile_600x600xH900 | A04AS174-00002 | M2 | Finishing Work | Exterior/Interior Finish Work | Raised Floor | Top Finish: Anti-Static Vinyl Tile | 0 | 0 | 0 | 0 | 0 | 0 | 600mm x 600mm / 600mm<H≤1000mm | 0 | H=( )mm | 0 | 0 | 0 | 0 | 0 | 0 | 0 | Top Finish: Anti-Static Vinyl Tile
| Floor | SL783-Raised Floor_Anti-Static Vinyl Tile_600x600xH1200 | A04AS174-00003 | M2 | Finishing Work | Exterior/Interior Finish Work | Raised Floor | Top Finish: Anti-Static Vinyl Tile | 0 | 0 | 0 | 0 | 0 | 0 | 600mm x 600mm / 1000mm<H≤1500mm | 0 | H=( )mm | 0 | 0 | 0 | 0 | 0 | 0 | 0 | Top Finish: Anti-Static Vinyl Tile
1.1.3 | [Basic Wall - 전체 복합 Family]
Basic Wall : Cavity Wall
WAT100 - Brick
| Basic Wall | WAT111-Ext. Cavity Wall_Brick_ 0.5B_50_1.0B | [5 empty] | CCB - Exterior Wall | [16 empty] | 0.5B(90) + Air (20) + Insulation(50) + 1.0B(190) 내부 : Plaster+수성페인트 외부 : Plaster+유성페인트
| Base Material | Concrete Brick Wall_0.5B | A04AL073-00001 | M2 | Finishing Work | Masonry Work | Concrete Brick | 0 | 0 | 0 | 0 | 0 | [0.5B] w/ All Reinf.(Lath, Steel Tie, Anchor Bar, Mortar, ETC.), Filler, Sealant, Lintel/Sill for Opening, ETC. | 0 | THK≤90mm | 0 | THK=( )mm | 0 | 0 | 0 | 0 | 0 | 0 | 0 | [0.5B] w/ All Reinf.(Lath, Steel Tie, Anchor Bar, Mortar, ETC.), Filler, Sealant, Lintel/Sill for Opening, ETC.
Air Gap T20
|  | Wall Insulation_Glass Wool_T50 | A04AL076-00005 | M2 | Finishing Work | Masonry Work | Insulation | Glass Wool (Fiberglass) | 0 | 0 | 0 | 0 | Minimum Density of 50 kg/m3 | 0 | THK<50mm | 0 | THK=( )mm | 0 | 0 | 0 | 0 | 0 | 0 | 0 | Glass Wool (Fiberglass)
|  | Concrete Brick Wall_1.0B | A04AL073-00002 | M2 | Finishing Work | Masonry Work | Concrete Brick | 0 | 0 | 0 | 0 | 0 | [1.0B] w/ All Reinf.(Lath, Steel Tie, Anchor Bar, Mortar, ETC.), Filler, Sealant, Lintel/Sill for Opening, ETC. | 0 | 90mm<THK≤190mm | 0 | THK=( )mm | 0 | 0 | 0 | 0 | 0 | 0 | 0 | [1.0B] w/ All Reinf.(Lath, Steel Tie, Anchor Bar, Mortar, ETC.), Filler, Sealant, Lintel/Sill for Opening, ETC.
| Ext. Finish | Acrylic Emulsion Paint_Ext. Wall | A04AM077-00001 | M2 | Finishing Work | Painting Work | External Wall Painting | Acrylic Emulsion Paint | 0 | 0 | 0 | 0 | 0 | 0 | 0 | 0 | 0 | 0 | 0 | 0 | 0 | 0 | 0 | 0 | Acrylic Emulsion Paint
|  | Ext. Plaster Wall_T18 | A04AT198-00001 | M2 | Finishing Work | Plastering Work | Plastering | 0 | 0 | 0 | 0 | for External Masonry Wall | 0 | 0 | 0 | 0 | THK=( )mm | 0 | 0 | 0 | 0 | 0 | 0 | 0 | for External Masonry Wall
| Int. Finish | Water Emulsion Paint_Int. Wall | A04AM078-00002 | M2 | Finishing Work | Painting Work | Internal Wall Painting | Water Emulsion Paint | 0 | 0 | 0 | 0 | 0 | 0 | 0 | 0 | 0 | 0 | 0 | 0 | 0 | 0 | 0 | 0 | Water Emulsion Paint
|  | Int. Plaster Wall_T12 | A04AT198-00002 | M2 | Finishing Work | Plastering Work | Plastering | 0 | 0 | 0 | 0 | for Internal Masonry Wall | 0 | 0 | 0 | 0 | THK=( )mm | 0 | 0 | 0 | 0 | 0 | 0 | 0 | for Internal Masonry Wall
WAT200 - Block
| Basic Wall | WAT211-Ext. Cavity Wall_Block_100_50_200 | [5 empty] | CCB - Exterior Wall | [16 empty] | 100 + Air (20) + Insulation(50) + 200 내부 : Plaster+수성페인트 외부 : Plaster+유성페인트
| Base Material | Reinforced Concrete Block Wall_T100 | A04AL069-00001 | M2 | Finishing Work | Masonry Work | Reinforced Concrete Block | 0 | 0 | 0 | 0 | 0 | w/ All Reinf.(Lath, Steel Tie, Anchor Bar, Mortar, ETC.), Filler, Sealant, Lintel/Sill for Opening, ETC. | 0 | 50mm<THK≤100mm | 0 | THK=( )mm | 0 | 0 | 0 | 0 | 0 | 0 | 0 | w/ All Reinf.(Lath, Steel Tie, Anchor Bar, Mortar, ETC.), Filler, Sealant, Lintel/Sill for Opening, ETC.
Air Gap T20
|  | Wall Insulation_Glass Wool_T50 | A04AL076-00005 | M2 | Finishing Work | Masonry Work | Insulation | Glass Wool (Fiberglass) | 0 | 0 | 0 | 0 | Minimum Density of 50 kg/m3 | 0 | THK<50mm | 0 | THK=( )mm | 0 | 0 | 0 | 0 | 0 | 0 | 0 | Glass Wool (Fiberglass)
|  | Reinforced Concrete Block Wall_T200 | A04AL069-00002 | M2 | Finishing Work | Masonry Work | Reinforced Concrete Block | 0 | 0 | 0 | 0 | 0 | w/ All Reinf.(Lath, Steel Tie, Anchor Bar, Mortar, ETC.), Filler, Sealant, Lintel/Sill for Opening, ETC. | 0 | 100mm<THK≤200mm | 0 | THK=( )mm | 0 | 0 | 0 | 0 | 0 | 0 | 0 | w/ All Reinf.(Lath, Steel Tie, Anchor Bar, Mortar, ETC.), Filler, Sealant, Lintel/Sill for Opening, ETC.
| Ext. Finish | Acrylic Emulsion Paint_Ext. Wall | A04AM077-00001 | M2 | Finishing Work | Painting Work | External Wall Painting | Acrylic Emulsion Paint | 0 | 0 | 0 | 0 | 0 | 0 | 0 | 0 | 0 | 0 | 0 | 0 | 0 | 0 | 0 | 0 | Acrylic Emulsion Paint
|  | Ext. Plaster Wall_T18 | A04AT198-00001 | M2 | Finishing Work | Plastering Work | Plastering | 0 | 0 | 0 | 0 | for External Masonry Wall | 0 | 0 | 0 | 0 | THK=( )mm | 0 | 0 | 0 | 0 | 0 | 0 | 0 | for External Masonry Wall
| Int. Finish | Water Emulsion Paint_Int. Wall | A04AM078-00002 | M2 | Finishing Work | Painting Work | Internal Wall Painting | Water Emulsion Paint | 0 | 0 | 0 | 0 | 0 | 0 | 0 | 0 | 0 | 0 | 0 | 0 | 0 | 0 | 0 | 0 | Water Emulsion Paint
|  | Int. Plaster Wall_T12 | A04AT198-00002 | M2 | Finishing Work | Plastering Work | Plastering | 0 | 0 | 0 | 0 | for Internal Masonry Wall | 0 | 0 | 0 | 0 | THK=( )mm | 0 | 0 | 0 | 0 | 0 | 0 | 0 | for Internal Masonry Wall
Basic Wall : RC Wall
WAT300 - Concrete
| Basic Wall | WAS111-RC Wall_UG_T1_C24_T200 | [5 empty] | UG Wall, Cement Type-1
| Underground Concrete Wall | Concrete, UG, Cement Type-1, 24MPa | A03AD032-00010 | M3 | Concrete Work | Substructure Work | Structural Concrete | 0 | Cement Type-1 | 20MPa < F'c (Cylinder Strength) ≤ 25MPa | 0 | 0 | 0 | 0 | 0 | 0 | 0 | 0 | 0 | 0 | 0 | 0 | 0 | 0 | Cement Type-1
|  | Re-bar, Fy=420 MPa - ASTM A615 GRADE 60 (Fy=420MPa) | A03AD037-00002 | TON | Concrete Work | Substructure Work | Rebar Work | Deformed Bar (Non-Coat.) | 0 | 400MPa<Fy≤470MPa | 0 | 0 | 0 | 0 | 0 | 0 | 0 | 0 | 0 | 0 | 0 | 0 | 0 | 0 | Deformed Bar (Non-Coat.)
|  | Normal Faced Form | A03AD035-00001 | M2 | Concrete Work | Substructure Work | Form Work (3 times in use) | Flat Form | 0 | 0 | 0 | 0 | Dressed Lumber, Plywood or Steel Form(Wood Planks are not Allowed) incl. Chamfer | 0 | 0 | 0 | 0 | 0 | 0 | 0 | 0 | 0 | 0 | 0 | Form Work (3 times in use)
| Ext. Finish | Concrete Protection (U/G)_Ext. Wall- Bitumen Coating | A03AH056-00001 | M2 | Concrete Work | Concrete Protective Coating (U/G) | Bitumen/Bituminous/Asphalt Coating | 0 | 0 | 0 | 0 | 0 | 0 | 0 | 0 | 0 | 0 | 0 | 0 | 0 | 0 | 0 | 0 | 0 | Concrete Protective Coating (U/G)
|  | Concrete Protection (U/G)_Ext. Wall- Menbrane | A03AH059-00001 | M2 | Concrete Work | Concrete Protective Coating (U/G) | Sheet Membrane | Adhesive Rubber Sheet or Bitumen Polyethylene Laminated Waterproofing Membrane | 0 | 0 | 0 | 0 | 0 | 0 | 0 | 0 | THK=( )mm | 0 | 0 | 0 | 0 | 0 | 0 | 0 | Adhesive Rubber Sheet or Bitumen Polyethylene Laminated Waterproofing Membrane
|  | Concrete Protection (U/G)_Ext. Wall- Board | A03AH060-00001 | M2 | Concrete Work | Concrete Protective Coating (U/G) | Memebrane Protection Board | Bitumen Impregnated Fiberboard | 0 | 0 | 0 | 0 | 0 | 0 | 0 | 0 | THK=( )mm | 0 | 0 | 0 | 0 | 0 | 0 | 0 | Bitumen Impregnated Fiberboard
| Int. Finish | Water Emulsion Paint_Int. Wall | A04AM078-00002 | M2 | Finishing Work | Painting Work | Internal Wall Painting | Water Emulsion Paint | 0 | 0 | 0 | 0 | 0 | 0 | 0 | 0 | 0 | 0 | 0 | 0 | 0 | 0 | 0 | 0 | Water Emulsion Paint
3.2 | Curtain Wall (System Family)
| Curtain Wall | Exterior Curtain Wall | [22 empty] | Revit Sample - Arch Link Model.rvt
| Curtain Wall | Pavillion Curtain Wall | [22 empty] | Revit Sample - Arch Link Model.rvt
| Curtain Wall | Storefront | [22 empty] | Revit Sample - Arch Link Model.rvt
3.3 | Stacked Wall (System Family)
| Stacked Wall | Exterior-Brick Over CMU w Metal Stud | [22 empty] | Revit Sample - Arch Link Model.rvt

## Family Spec-Floor
[Family Specification]
1 | Family Category | Floors |  |  |  | Family Name : | Floor
| Floor |  |  |  | System Family | Family Type : | SLFC A1-12-17A_Steel Trowel-Epoxy
*Description : [Steel Trowel] + [Epoxy Paint]
NO. | Work Group | Unit | Work Category-L1 | Work Category -L2 | Work Category -L3 | Spec. 1 - L4 | Spec. 2 - L5 | Spec. 3 - L6 | Spec. 4 - L7 | Spec. 5 - L8 | Spec. 6 - L9 | Spec. 7 - L10 | Spec. 8 - L11 | BOQ Spec. 1 | BOQ Spec. 2 | Modeling | BM | Remark
1 | A04AR138-00001 | #REF! | #REF! | #REF! | #REF! | #REF! | #REF! | #REF! | #REF! | #REF! | #REF! | #REF! | #REF! | #REF! |  |  |  | SLF555_Steel Trowel Finish <T=0>
2 | A04AL080-00006 | #REF! | #REF! | #REF! | #REF! | #REF! | #REF! | #REF! | #REF! | #REF! | #REF! | #REF! | #REF! | #REF! |  |  |  | SLF674_Epoxy Paint <T=0>
[Family Specification]
1 | Family Category | Floors |  |  |  | Family Name : | Floor
| Floor |  |  |  | System Family | Family Type : | SLFC A1-14-03A_Liquid Waterproofing-Ceramic Tile
*Description : [Liquid Waterproofing] + [Cement Screed T50] + [Ceramic Tile] For Toilet, Shower
NO. | Work Group | Unit | Work Category-L1 | Work Category -L2 | Work Category -L3 | Spec. 1 - L4 | Spec. 2 - L5 | Spec. 3 - L6 | Spec. 4 - L7 | Spec. 5 - L8 | Spec. 6 - L9 | Spec. 7 - L10 | Spec. 8 - L11 | BOQ Spec. 1 | BOQ Spec. 2 | Modeling | BM | Remark
3 | A04AN000-00001 | #REF! | #REF! | #REF! | #REF! | #REF! | #REF! | #REF! | #REF! | #REF! | #REF! | #REF! | #REF! | #REF! |  |  |  | Slab Top Waterproof Membrane
4 | A04AR133-00001 | #REF! | #REF! | #REF! | #REF! | #REF! | #REF! | #REF! | #REF! | #REF! | #REF! | #REF! | #REF! | #REF! |  |  |  | Cement Screed T50
4 | A04AM083-00001 | #REF! | #REF! | #REF! | #REF! | #REF! | #REF! | #REF! | #REF! | #REF! | #REF! | #REF! | #REF! | #REF! |  |  |  | [Unglazed Ceramic Tile]
[Family Specification]
1 | Family Category | Floors |  |  |  | Family Name : | Floor
| Floor |  |  |  | System Family | Family Type : | SLFC A1-14-03A_Liquid Waterproofing-Ceramic Tile
*Description : [Liquid Waterproofing] + [Cement Screed T50] + [Ceramic Tile] For Toilet, Shower
NO. | Work Group | Unit | Work Category-L1 | Work Category -L2 | Work Category -L3 | Spec. 1 - L4 | Spec. 2 - L5 | Spec. 3 - L6 | Spec. 4 - L7 | Spec. 5 - L8 | Spec. 6 - L9 | Spec. 7 - L10 | Spec. 8 - L11 | BOQ Spec. 1 | BOQ Spec. 2 | Modeling | BM | Remark
3 | A04AN000-00001 | #REF! | #REF! | #REF! | #REF! | #REF! | #REF! | #REF! | #REF! | #REF! | #REF! | #REF! | #REF! | #REF! |  |  |  | Slab Top Waterproof Membrane
4 | A04AR133-00001 | #REF! | #REF! | #REF! | #REF! | #REF! | #REF! | #REF! | #REF! | #REF! | #REF! | #REF! | #REF! | #REF! |  |  |  | Cement Screed T50
4 | A04AM083-00001 | #REF! | #REF! | #REF! | #REF! | #REF! | #REF! | #REF! | #REF! | #REF! | #REF! | #REF! | #REF! | #REF! |  |  |  | [Unglazed Ceramic Tile]
[Family Specification]
1 | Family Category | Floors |  |  |  | Family Name : | Floor
| Floor |  |  |  | System Family | Family Type : | SL301_RC Floor_T150-Epoxy150mm-Deck 600x75
*Description : Epoxy Paint on RC Deck Slab
NO. | Work Group | Unit | Work Category-L1 | Work Category -L2 | Work Category -L3 | Spec. 1 - L4 | Spec. 2 - L5 | Spec. 3 - L6 | Spec. 4 - L7 | Spec. 5 - L8 | Spec. 6 - L9 | Spec. 7 - L10 | Spec. 8 - L11 | BOQ Spec. 1 | BOQ Spec. 2 | Modeling | BM | Remark
1 | A03AD032-00007 | #REF! | #REF! | #REF! | #REF! | #REF! | #REF! | #REF! | #REF! | #REF! | #REF! | #REF! | #REF! | #REF! |  |  |  | AG RC Slab F'c = 25 Mpa
2 | S04AA024-00001 | M2 | Miscellaneous Steel Erection Work | Shelter/Building | Galvanized Steel Deck Plate | 0 | 0 | 0 | 0 | 0 | 0 | 0 | 0 | THK | 0 |  |  | Galva. Steel Deck ALK16, 제작, 시공
3 | A04AR138-00001 | #REF! | #REF! | #REF! | #REF! | #REF! | #REF! | #REF! | #REF! | #REF! | #REF! | #REF! | #REF! | #REF! |  |  |  | Slab Top Finish -Steel Trowel
4 | A04AL080-00006 | #REF! | #REF! | #REF! | #REF! | #REF! | #REF! | #REF! | #REF! | #REF! | #REF! | #REF! | #REF! | #REF! |  |  |  | Slab Top Finish -Epoxy Paint
5 | A03AC037-00002 | #REF! | #REF! | #REF! | #REF! | #REF! | #REF! | #REF! | #REF! | #REF! | #REF! | #REF! | #REF! | #REF! |  |  |  | Rebar
[Family Specification]
2 | Family Category | Roofs |  |  |  | Family Name : | Basic Roof
| Basic Roof |  |  |  | System Family | Family Type : | RF101_RC Roof_T150-Concrete_Tile_T50
*Description : 구배몰탈 + 방수 + 단열 + Roof Tile
NO. | Work Group | Unit | Work Category-L1 | Work Category -L2 | Work Category -L3 | Spec. 1 - L4 | Spec. 2 - L5 | Spec. 3 - L6 | Spec. 4 - L7 | Spec. 5 - L8 | Spec. 6 - L9 | Spec. 7 - L10 | Spec. 8 - L11 | BOQ Spec. 1 | BOQ Spec. 2 | Modeling | BM | Remark
1 | A03AD032-00007 | #REF! | #REF! | #REF! | #REF! | #REF! | #REF! | #REF! | #REF! | #REF! | #REF! | #REF! | #REF! | #REF! |  |  |  | AG RC Slab F'c = 25 Mpa
2 | A03AD037-00002 | #REF! | #REF! | #REF! | #REF! | #REF! | #REF! | #REF! | #REF! | #REF! | #REF! | #REF! | #REF! | #REF! |  |  |  | Rebar
3 | A03AD036-00001 | #REF! | #REF! | #REF! | #REF! | #REF! | #REF! | #REF! | #REF! | #REF! | #REF! | #REF! | #REF! | #REF! |  |  |  | FF Form -Slab 하부 Only
4 | A04AP086-00005 | #REF! | #REF! | #REF! | #REF! | #REF! | #REF! | #REF! | #REF! | #REF! | #REF! | #REF! | #REF! | #REF! |  |  |  | Slope Mortar 1:100 Min. T50
5 | A04AP000-00001 | #REF! | #REF! | #REF! | #REF! | #REF! | #REF! | #REF! | #REF! | #REF! | #REF! | #REF! | #REF! | #REF! |  |  |  | Waterproof Membrane
6 | A04AP088-00001 | #REF! | #REF! | #REF! | #REF! | #REF! | #REF! | #REF! | #REF! | #REF! | #REF! | #REF! | #REF! | #REF! |  |  |  | Insulation : T50, Rigid Extruded Polystyrene Foam
7 | A04AP012-00001 | #REF! | #REF! | #REF! | #REF! | #REF! | #REF! | #REF! | #REF! | #REF! | #REF! | #REF! | #REF! | #REF! |  |  |  | Vapour Barrier : THK.0.1 PE Sheet 2Ply
8 | A04AP093-00001 | #REF! | #REF! | #REF! | #REF! | #REF! | #REF! | #REF! | #REF! | #REF! | #REF! | #REF! | #REF! | #REF! |  |  |  | T20 Sand
9 | A04AP095-00001 | #REF! | #REF! | #REF! | #REF! | #REF! | #REF! | #REF! | #REF! | #REF! | #REF! | #REF! | #REF! | #REF! |  |  |  | Geotextile
10 | A04AP090-00001 | #REF! | #REF! | #REF! | #REF! | #REF! | #REF! | #REF! | #REF! | #REF! | #REF! | #REF! | #REF! | #REF! |  |  |  | Roof Tile, T50
[Family Specification]
2 | Family Category | Roofs |  |  |  | Family Name : | Basic Roof
| Basic Roof |  |  |  | System Family | Family Type : | RF101_Slope RC Roof_T150-Protection_T60
*Description : 구체구배 + 방수 + 단열 + Protection Concrete
NO. | Work Group | Unit | Work Category-L1 | Work Category -L2 | Work Category -L3 | Spec. 1 - L4 | Spec. 2 - L5 | Spec. 3 - L6 | Spec. 4 - L7 | Spec. 5 - L8 | Spec. 6 - L9 | Spec. 7 - L10 | Spec. 8 - L11 | BOQ Spec. 1 | BOQ Spec. 2 | Modeling | BM | Remark
1 | A03AD032-00007 | #REF! | #REF! | #REF! | #REF! | #REF! | #REF! | #REF! | #REF! | #REF! | #REF! | #REF! | #REF! | #REF! |  | 구체구배 |  | AG RC Slab F'c = 25 Mpa
2 | A03AD037-00002 | #REF! | #REF! | #REF! | #REF! | #REF! | #REF! | #REF! | #REF! | #REF! | #REF! | #REF! | #REF! | #REF! |  |  |  | Rebar
3 | A03AD036-00001 | #REF! | #REF! | #REF! | #REF! | #REF! | #REF! | #REF! | #REF! | #REF! | #REF! | #REF! | #REF! | #REF! |  |  |  | FF Form -Slab 하부 Only
5 | A04AP000-00001 | #REF! | #REF! | #REF! | #REF! | #REF! | #REF! | #REF! | #REF! | #REF! | #REF! | #REF! | #REF! | #REF! |  |  |  | Waterproof Membrane
6 | A04AP088-00001 | #REF! | #REF! | #REF! | #REF! | #REF! | #REF! | #REF! | #REF! | #REF! | #REF! | #REF! | #REF! | #REF! |  |  |  | Insulation : T50, Rigid Extruded Polystyrene Foam
7 | A04AP012-00001 | #REF! | #REF! | #REF! | #REF! | #REF! | #REF! | #REF! | #REF! | #REF! | #REF! | #REF! | #REF! | #REF! |  |  |  | Vapour Barrier : THK.0.1 PE Sheet 2Ply
8 | A04AP089-00001 | #REF! | #REF! | #REF! | #REF! | #REF! | #REF! | #REF! | #REF! | #REF! | #REF! | #REF! | #REF! | #REF! |  |  |  | Protection Concrete, Min.T60
9 | A04AP038-00001 | #REF! | #REF! | #REF! | #REF! | #REF! | #REF! | #REF! | #REF! | #REF! | #REF! | #REF! | #REF! | #REF! |  |  |  | #8-150x150 Wire Mesh
[Family Specification]
2 | Family Category | Roofs |  |  |  | Family Name : | Basic Roof
| Basic Roof |  |  |  | System Family | Family Type : | RFF701_Cladding-Glass Wool_T200
*Description : 구체구배 + 방수 + 단열 + Protection Concrete
NO. | Work Group | Unit | Work Category-L1 | Work Category -L2 | Work Category -L3 | Spec. 1 - L4 | Spec. 2 - L5 | Spec. 3 - L6 | Spec. 4 - L7 | Spec. 5 - L8 | Spec. 6 - L9 | Spec. 7 - L10 | Spec. 8 - L11 | BOQ Spec. 1 | BOQ Spec. 2 | Modeling | BM | Remark
1 | A05ZZ166-00032 | #REF! | #REF! | #REF! | #REF! | #REF! | #REF! | #REF! | #REF! | #REF! | #REF! | #REF! | #REF! | #REF! |  | 구체구배 |  | AG RC Slab F'c = 25 Mpa
[Family Specification]
3 | Family Category | Walls |  |  |  | Family Name : | Basic Wall
| Basic Wall |  |  |  | System Family | Family Type : | WA110_Ext. RC Wall_UG_200
*Description :
NO. | Work Group | Unit | Work Category-L1 | Work Category -L2 | Work Category -L3 | Spec. 1 - L4 | Spec. 2 - L5 | Spec. 3 - L6 | Spec. 4 - L7 | Spec. 5 - L8 | Spec. 6 - L9 | Spec. 7 - L10 | Spec. 8 - L11 | BOQ Spec. 1 | BOQ Spec. 2 | Modeling | BM | Remark
1 | A03AC032-00009 | #REF! | #REF! | #REF! | #REF! | #REF! | #REF! | #REF! | #REF! | #REF! | #REF! | #REF! | #REF! | #REF! |  | O | Cat.1 | UG RC Wall F'c = 25 Mpa
2 | A03AC035-00001 | #REF! | #REF! | #REF! | #REF! | #REF! | #REF! | #REF! | #REF! | #REF! | #REF! | #REF! | #REF! | #REF! |  | X | Cat.2 | Normal Faced Form -Wall 양면
3 | A03AD037-00002 | #REF! | #REF! | #REF! | #REF! | #REF! | #REF! | #REF! | #REF! | #REF! | #REF! | #REF! | #REF! | #REF! |  | X | Cat.2 | Rebar
4 | A03AC046-00001 | #REF! | #REF! | #REF! | #REF! | #REF! | #REF! | #REF! | #REF! | #REF! | #REF! | #REF! | #REF! | #REF! |  | X Detail 도면 처리 | Cat.3 | Water Stop
5 | A03AD051-00001 | #REF! | #REF! | #REF! | #REF! | #REF! | #REF! | #REF! | #REF! | #REF! | #REF! | #REF! | #REF! | #REF! |  | X Detail 도면 처리 | Cat.3 | Groove Joint
6 | A03AE059-00001 | #REF! | #REF! | #REF! | #REF! | #REF! | #REF! | #REF! | #REF! | #REF! | #REF! | #REF! | #REF! | #REF! |  | O | Cat.2 | Waterproof Mambrane
7 | A03AE060-00001 | #REF! | #REF! | #REF! | #REF! | #REF! | #REF! | #REF! | #REF! | #REF! | #REF! | #REF! | #REF! | #REF! |  | O | Cat.2 | Protection Board
8 | A04AL078-00001 | #REF! | #REF! | #REF! | #REF! | #REF! | #REF! | #REF! | #REF! | #REF! | #REF! | #REF! | #REF! | #REF! |  | O | Cat.2 | 내벽페인트
9 | A04AL081-00001 | #REF! | #REF! | #REF! | #REF! | #REF! | #REF! | #REF! | #REF! | #REF! | #REF! | #REF! | #REF! | #REF! |  |  |  | 내벽 Base
[Family Specification]
3 | Family Category | Walls |  |  |  | Family Name : | Basic Wall
| Basic Wall |  |  |  | System Family | Family Type : | WA221_Int. Brick Wall_1.0B-
*Description :
NO. | Work Group | Unit | Work Category-L1 | Work Category -L2 | Work Category -L3 | Spec. 1 - L4 | Spec. 2 - L5 | Spec. 3 - L6 | Spec. 4 - L7 | Spec. 5 - L8 | Spec. 6 - L9 | Spec. 7 - L10 | Spec. 8 - L11 | BOQ Spec. 1 | BOQ Spec. 2 | Modeling | BM | Remark
1 | A04AK073-00002 | #REF! | #REF! | #REF! | #REF! | #REF! | #REF! | #REF! | #REF! | #REF! | #REF! | #REF! | #REF! | #REF! |  |  |  | 1.0B Concrete Brick
5 | A04AL078-00002 | #REF! | #REF! | #REF! | #REF! | #REF! | #REF! | #REF! | #REF! | #REF! | #REF! | #REF! | #REF! | #REF! |  |  |  | 내부 페인트
6 | A04AL081-00001 | #REF! | #REF! | #REF! | #REF! | #REF! | #REF! | #REF! | #REF! | #REF! | #REF! | #REF! | #REF! | #REF! |  |  |  | 내부 Wall Base
8 | A04AS164-00001 | #REF! | #REF! | #REF! | #REF! | #REF! | #REF! | #REF! | #REF! | #REF! | #REF! | #REF! | #REF! | #REF! |  |  |  | 외부 Plaster, T15
9 | A04AS164-00002 | #REF! | #REF! | #REF! | #REF! | #REF! | #REF! | #REF! | #REF! | #REF! | #REF! | #REF! | #REF! | #REF! |  |  |  | 내부 Plaster, T15
[Family Specification]
3 | Family Category | Walls |  |  |  | Family Name : | Basic Wall
| Basic Wall |  |  |  | System Family | Family Type : | WA310_Ext. Cavity Wall Block_100-50-200
*Description :
NO. | Work Group | Unit | Work Category-L1 | Work Category -L2 | Work Category -L3 | Spec. 1 - L4 | Spec. 2 - L5 | Spec. 3 - L6 | Spec. 4 - L7 | Spec. 5 - L8 | Spec. 6 - L9 | Spec. 7 - L10 | Spec. 8 - L11 | BOQ Spec. 1 | BOQ Spec. 2 | Modeling | BM | Remark
1 | A04AK069-00001 | #REF! | #REF! | #REF! | #REF! | #REF! | #REF! | #REF! | #REF! | #REF! | #REF! | #REF! | #REF! | #REF! |  |  |  | 4 in. Block
2 | A04AK069-00002 | #REF! | #REF! | #REF! | #REF! | #REF! | #REF! | #REF! | #REF! | #REF! | #REF! | #REF! | #REF! | #REF! |  |  |  | 8 in. Block
3 | A04AK076-00001 | #REF! | #REF! | #REF! | #REF! | #REF! | #REF! | #REF! | #REF! | #REF! | #REF! | #REF! | #REF! | #REF! |  |  |  | Insulation - Mineral Wool
4 | A04AL077-00001 | #REF! | #REF! | #REF! | #REF! | #REF! | #REF! | #REF! | #REF! | #REF! | #REF! | #REF! | #REF! | #REF! |  |  |  | 외부 페인트
5 | A04AL078-00002 | #REF! | #REF! | #REF! | #REF! | #REF! | #REF! | #REF! | #REF! | #REF! | #REF! | #REF! | #REF! | #REF! |  |  |  | 내부 페인트
6 | A04AL081-00001 | #REF! | #REF! | #REF! | #REF! | #REF! | #REF! | #REF! | #REF! | #REF! | #REF! | #REF! | #REF! | #REF! |  |  |  | 내부 Wall Base
8 | A04AS164-00001 | #REF! | #REF! | #REF! | #REF! | #REF! | #REF! | #REF! | #REF! | #REF! | #REF! | #REF! | #REF! | #REF! |  |  |  | 외부 Plaster, T15
9 | A04AS164-00002 | #REF! | #REF! | #REF! | #REF! | #REF! | #REF! | #REF! | #REF! | #REF! | #REF! | #REF! | #REF! | #REF! |  |  |  | 내부 Plaster, T15
[Family Specification]
3 | Family Category | Walls |  |  |  | Family Name : | Basic Wall
| Basic Wall |  |  |  | System Family | Family Type : | WA431_Int. Gypsum Wall-2 Layer-Insulation_100
*Description :
NO. | Work Group | Unit | Work Category-L1 | Work Category -L2 | Work Category -L3 | Spec. 1 - L4 | Spec. 2 - L5 | Spec. 3 - L6 | Spec. 4 - L7 | Spec. 5 - L8 | Spec. 6 - L9 | Spec. 7 - L10 | Spec. 8 - L11 | BOQ Spec. 1 | BOQ Spec. 2 | Modeling | BM | Remark
1 | A04AR143-00013 | #REF! | #REF! | #REF! | #REF! | #REF! | #REF! | #REF! | #REF! | #REF! | #REF! | #REF! | #REF! | #REF! |  |  |  | Gypsum Board T9.5 2 Layer, Both Side Mineral Wool
5 | A04AL078-00002 | #REF! | #REF! | #REF! | #REF! | #REF! | #REF! | #REF! | #REF! | #REF! | #REF! | #REF! | #REF! | #REF! |  |  |  | 내부 페인트- Both Side
6 | A04AL081-00001 | #REF! | #REF! | #REF! | #REF! | #REF! | #REF! | #REF! | #REF! | #REF! | #REF! | #REF! | #REF! | #REF! |  |  |  | 내부 Wall Base-Both Side
[Family Specification]
3 | Family Category | Walls |  |  |  | Family Name : | Basic Wall
| Basic Wall |  |  |  | System Family | Family Type : | WA501-Ext. Sandwich Panel Wall_100
*Description :
NO. | Work Group | Unit | Work Category-L1 | Work Category -L2 | Work Category -L3 | Spec. 1 - L4 | Spec. 2 - L5 | Spec. 3 - L6 | Spec. 4 - L7 | Spec. 5 - L8 | Spec. 6 - L9 | Spec. 7 - L10 | Spec. 8 - L11 | BOQ Spec. 1 | BOQ Spec. 2 | Modeling | BM | Remark
1 | A05ZZ166-00002 | #REF! | #REF! | #REF! | #REF! | #REF! | #REF! | #REF! | #REF! | #REF! | #REF! | #REF! | #REF! | #REF! |  |  |  | T100 Wall Cladding, Mineral Wool
[Family Specification]
| Family Category | Ceilings |  |  |  | Family Name | Basic Ceiling
| Basic Ceiling |  |  |  | System Family | Family Type | CE610-Acrylic Emulsion Paint
[6 empty] | *Description : | CE610-아크릴페인트 천장 (3회)
NO. | Work Group | Unit | Work Category-L1 | Work Category -L2 | Work Category -L3 | Spec. 1 - L4 | Spec. 2 - L5 | Spec. 3 - L6 | Spec. 4 - L7 | Spec. 5 - L8 | Spec. 6 - L9 | Spec. 7 - L10 | Spec. 8 - L11 | BOQ Spec. 1 | BOQ Spec. 2 | Modeling | BM | Remark
1 | A04AL079-00001 | #REF! | #REF! | #REF! | #REF! | #REF! | #REF! | #REF! | #REF! | #REF! | #REF! | #REF! | #REF! | #REF!
2
3
[Family Specification]
| Family Category | Ceilings |  |  |  | Family Name | Basic Ceiling
| Basic Ceiling |  |  |  | System Family | Family Type | CE620-Water Emulsion Paint
[6 empty] | *Description : | CE620-수성페인트 천장 (3회)
NO. | Work Group | Unit | Work Category-L1 | Work Category -L2 | Work Category -L3 | Spec. 1 - L4 | Spec. 2 - L5 | Spec. 3 - L6 | Spec. 4 - L7 | Spec. 5 - L8 | Spec. 6 - L9 | Spec. 7 - L10 | Spec. 8 - L11 | BOQ Spec. 1 | BOQ Spec. 2 | Modeling | BM | Remark
1 | A04AL079-00002 | #REF! | #REF! | #REF! | #REF! | #REF! | #REF! | #REF! | #REF! | #REF! | #REF! | #REF! | #REF! | #REF!
2
3
[Family Specification]
| Family Category | Ceilings |  |  |  | Family Name : | Compound Ceiling
| Compound Ceiling |  |  |  | System Family | Family Type : | CE741_Acoustic Tiled Ceiling System-600x600x9t_T-bar
[6 empty] | *Description : | 암면흡음텍스 천장, SUSPENDED ACOUSTIC CEILING SYSTEM 600x600x9mm_T-Bar
NO. | Work Group | Unit | Work Category-L1 | Work Category -L2 | Work Category -L3 | Spec. 1 - L4 | Spec. 2 - L5 | Spec. 3 - L6 | Spec. 4 - L7 | Spec. 5 - L8 | Spec. 6 - L9 | Spec. 7 - L10 | Spec. 8 - L11 | BOQ Spec. 1 | BOQ Spec. 2 | Modeling | BM | Remark
1 | A04AR156-00002 | #REF! | #REF! | #REF! | #REF! | #REF! | #REF! | #REF! | #REF! | #REF! | #REF! | #REF! | #REF! | #REF!
2
3
[Family Specification]
| Family Category | Ceilings |  |  |  | Family Name : | Compound Ceiling
| Compound Ceiling |  |  |  | System Family | Family Type : | CE761_Moisture Resistant Tiled Ceiling System_M-bar
*Description :
NO. | Work Group | Unit | Work Category-L1 | Work Category -L2 | Work Category -L3 | Spec. 1 - L4 | Spec. 2 - L5 | Spec. 3 - L6 | Spec. 4 - L7 | Spec. 5 - L8 | Spec. 6 - L9 | Spec. 7 - L10 | Spec. 8 - L11 | BOQ Spec. 1 | BOQ Spec. 2 | Modeling | BM | Remark
1 | A04AR157-00001 | #REF! | #REF! | #REF! | #REF! | #REF! | #REF! | #REF! | #REF! | #REF! | #REF! | #REF! | #REF! | #REF!
2
3
[Family Specification]
| Family Category | Doors |  |  |  | Family Name : | DR101-Door Square Opening
| Door Square Opening |  |  |  |  | Family Type : | DR101_1015x2134
*Description :
NO. | Work Group | Unit | Work Category-L1 | Work Category -L2 | Work Category -L3 | Spec. 1 - L4 | Spec. 2 - L5 | Spec. 3 - L6 | Spec. 4 - L7 | Spec. 5 - L8 | Spec. 6 - L9 | Spec. 7 - L10 | Spec. 8 - L11 | BOQ Spec. 1 | BOQ Spec. 2 | Modeling | BM | Remark
1 |  | #REF! | #REF! | #REF! | #REF! | #REF! | #REF! | #REF! | #REF! | #REF! | #REF! | #REF! | #REF! | #REF!
2
3
[Family Specification]
| Family Category | Doors |  |  |  | Family Name : | DR110-Single Door
| Single Door |  |  |  |  | Family Type : | DR111-Steel Door-1000x2100mm-Normal
*Description :
NO. | Work Group | Unit | Work Category-L1 | Work Category -L2 | Work Category -L3 | Spec. 1 - L4 | Spec. 2 - L5 | Spec. 3 - L6 | Spec. 4 - L7 | Spec. 5 - L8 | Spec. 6 - L9 | Spec. 7 - L10 | Spec. 8 - L11 | BOQ Spec. 1 | BOQ Spec. 2 | Modeling | BM | Remark
1 | A04AQ098-00002 | #REF! | #REF! | #REF! | #REF! | #REF! | #REF! | #REF! | #REF! | #REF! | #REF! | #REF! | #REF! | #REF!
2
3
[Family Specification]
| Family Category | Doors |  |  |  | Family Name : | DR110-Single Door
| Single Door |  |  |  |  | Family Type : | DR111-Steel Door-1000x2100mm-FR 0.5 Hr
*Description :
NO. | Work Group | Unit | Work Category-L1 | Work Category -L2 | Work Category -L3 | Spec. 1 - L4 | Spec. 2 - L5 | Spec. 3 - L6 | Spec. 4 - L7 | Spec. 5 - L8 | Spec. 6 - L9 | Spec. 7 - L10 | Spec. 8 - L11 | BOQ Spec. 1 | BOQ Spec. 2 | Modeling | BM | Remark
1 | A04AQ098-00005 | #REF! | #REF! | #REF! | #REF! | #REF! | #REF! | #REF! | #REF! | #REF! | #REF! | #REF! | #REF! | #REF!
2
3
2
[Family Specification]
| Family Category | Roofs |  |  |  | Family Name : | Basic Roof
| Basic Roof |  |  |  | System Family | Family Type : | RF111_Warm Roof-Concrete_Tile_250
*Description :
NO. | Work Group | Unit | Work Category-L1 | Work Category -L2 | Work Category -L3 | Spec. 1 - L4 | Spec. 2 - L5 | Spec. 3 - L6 | Spec. 4 - L7 | Spec. 5 - L8 | Spec. 6 - L9 | Spec. 7 - L10 | Spec. 8 - L11 | BOQ Spec. 1 | BOQ Spec. 2 | Modeling | BM | Remark
1 | A03AD032-00007 | #REF! | #REF! | #REF! | #REF! | #REF! | #REF! | #REF! | #REF! | #REF! | #REF! | #REF! | #REF! | #REF!
2 | A04AP086-00005 | #REF! | #REF! | #REF! | #REF! | #REF! | #REF! | #REF! | #REF! | #REF! | #REF! | #REF! | #REF! | #REF!
3 | A04AP000-00001 | #REF! | #REF! | #REF! | #REF! | #REF! | #REF! | #REF! | #REF! | #REF! | #REF! | #REF! | #REF! | #REF!
4 | A04AP088-00001 | #REF! | #REF! | #REF! | #REF! | #REF! | #REF! | #REF! | #REF! | #REF! | #REF! | #REF! | #REF! | #REF!
5 | A04AP012-00001 | #REF! | #REF! | #REF! | #REF! | #REF! | #REF! | #REF! | #REF! | #REF! | #REF! | #REF! | #REF! | #REF!
6 | A04AP090-00001 | #REF! | #REF! | #REF! | #REF! | #REF! | #REF! | #REF! | #REF! | #REF! | #REF! | #REF! | #REF! | #REF!
그림교체 필요
JEBEL ALI-L
DEWA
LAHMEYER
TVEP-구체 Slope
TIPO
RAPO
Jebel Ali-L
TIPO
TIPO

## Family Spec-Wall
[Family Specification]
3 | Family Category | Walls |  |  |  | Family Name : | Basic Wall
| Basic Wall |  |  |  | System Family | Family Type : | WA221_Int. Brick Wall_1.0B-
*Description :
NO. | Work Group | Unit | Work Category-L1 | Work Category -L2 | Work Category -L3 | Spec. 1 - L4 | Spec. 2 - L5 | Spec. 3 - L6 | Spec. 4 - L7 | Spec. 5 - L8 | Spec. 6 - L9 | Spec. 7 - L10 | Spec. 8 - L11 | BOQ Spec. 1 | BOQ Spec. 2 | Modeling | BM | Remark
1 | A04AK073-00002 | #REF! | #REF! | #REF! | #REF! | #REF! | #REF! | #REF! | #REF! | #REF! | #REF! | #REF! | #REF! | #REF! |  |  |  | 1.0B Concrete Brick
5 | A04AL078-00002 | #REF! | #REF! | #REF! | #REF! | #REF! | #REF! | #REF! | #REF! | #REF! | #REF! | #REF! | #REF! | #REF! |  |  |  | 내부 페인트
6 | A04AL081-00001 | #REF! | #REF! | #REF! | #REF! | #REF! | #REF! | #REF! | #REF! | #REF! | #REF! | #REF! | #REF! | #REF! |  |  |  | 내부 Wall Base
8 | A04AS164-00001 | #REF! | #REF! | #REF! | #REF! | #REF! | #REF! | #REF! | #REF! | #REF! | #REF! | #REF! | #REF! | #REF! |  |  |  | 외부 Plaster, T15
9 | A04AS164-00002 | #REF! | #REF! | #REF! | #REF! | #REF! | #REF! | #REF! | #REF! | #REF! | #REF! | #REF! | #REF! | #REF! |  |  |  | 내부 Plaster, T15
[Family Specification]
3 | Family Category | Walls |  |  |  | Family Name : | Basic Wall
| Basic Wall |  |  |  | System Family | Family Type : | WA310_Ext. Cavity Wall Block_100-50-200
*Description :
NO. | Work Group | Unit | Work Category-L1 | Work Category -L2 | Work Category -L3 | Spec. 1 - L4 | Spec. 2 - L5 | Spec. 3 - L6 | Spec. 4 - L7 | Spec. 5 - L8 | Spec. 6 - L9 | Spec. 7 - L10 | Spec. 8 - L11 | BOQ Spec. 1 | BOQ Spec. 2 | Modeling | BM | Remark
1 | A04AK069-00001 | #REF! | #REF! | #REF! | #REF! | #REF! | #REF! | #REF! | #REF! | #REF! | #REF! | #REF! | #REF! | #REF! |  |  |  | 4 in. Block
2 | A04AK069-00002 | #REF! | #REF! | #REF! | #REF! | #REF! | #REF! | #REF! | #REF! | #REF! | #REF! | #REF! | #REF! | #REF! |  |  |  | 8 in. Block
3 | A04AK076-00001 | #REF! | #REF! | #REF! | #REF! | #REF! | #REF! | #REF! | #REF! | #REF! | #REF! | #REF! | #REF! | #REF! |  |  |  | Insulation - Mineral Wool
4 | A04AL077-00001 | #REF! | #REF! | #REF! | #REF! | #REF! | #REF! | #REF! | #REF! | #REF! | #REF! | #REF! | #REF! | #REF! |  |  |  | 외부 페인트
5 | A04AL078-00002 | #REF! | #REF! | #REF! | #REF! | #REF! | #REF! | #REF! | #REF! | #REF! | #REF! | #REF! | #REF! | #REF! |  |  |  | 내부 페인트
6 | A04AL081-00001 | #REF! | #REF! | #REF! | #REF! | #REF! | #REF! | #REF! | #REF! | #REF! | #REF! | #REF! | #REF! | #REF! |  |  |  | 내부 Wall Base
8 | A04AS164-00001 | #REF! | #REF! | #REF! | #REF! | #REF! | #REF! | #REF! | #REF! | #REF! | #REF! | #REF! | #REF! | #REF! |  |  |  | 외부 Plaster, T15
9 | A04AS164-00002 | #REF! | #REF! | #REF! | #REF! | #REF! | #REF! | #REF! | #REF! | #REF! | #REF! | #REF! | #REF! | #REF! |  |  |  | 내부 Plaster, T15
[Family Specification]
3 | Family Category | Walls |  |  |  | Family Name : | Basic Wall
| Basic Wall |  |  |  | System Family | Family Type : | WA431_Int. Gypsum Wall-2 Layer-Insulation_100
*Description :
NO. | Work Group | Unit | Work Category-L1 | Work Category -L2 | Work Category -L3 | Spec. 1 - L4 | Spec. 2 - L5 | Spec. 3 - L6 | Spec. 4 - L7 | Spec. 5 - L8 | Spec. 6 - L9 | Spec. 7 - L10 | Spec. 8 - L11 | BOQ Spec. 1 | BOQ Spec. 2 | Modeling | BM | Remark
1 | A04AR143-00013 | #REF! | #REF! | #REF! | #REF! | #REF! | #REF! | #REF! | #REF! | #REF! | #REF! | #REF! | #REF! | #REF! |  |  |  | Gypsum Board T9.5 2 Layer, Both Side Mineral Wool
5 | A04AL078-00002 | #REF! | #REF! | #REF! | #REF! | #REF! | #REF! | #REF! | #REF! | #REF! | #REF! | #REF! | #REF! | #REF! |  |  |  | 내부 페인트- Both Side
6 | A04AL081-00001 | #REF! | #REF! | #REF! | #REF! | #REF! | #REF! | #REF! | #REF! | #REF! | #REF! | #REF! | #REF! | #REF! |  |  |  | 내부 Wall Base-Both Side
[Family Specification]
3 | Family Category | Walls |  |  |  | Family Name : | Basic Wall
| Basic Wall |  |  |  | System Family | Family Type : | WA501-Ext. Sandwich Panel Wall_100
*Description :
NO. | Work Group | Unit | Work Category-L1 | Work Category -L2 | Work Category -L3 | Spec. 1 - L4 | Spec. 2 - L5 | Spec. 3 - L6 | Spec. 4 - L7 | Spec. 5 - L8 | Spec. 6 - L9 | Spec. 7 - L10 | Spec. 8 - L11 | BOQ Spec. 1 | BOQ Spec. 2 | Modeling | BM | Remark
1 | A05ZZ166-00002 | #REF! | #REF! | #REF! | #REF! | #REF! | #REF! | #REF! | #REF! | #REF! | #REF! | #REF! | #REF! | #REF! |  |  |  | T100 Wall Cladding, Mineral Wool

## WM-AR
1 | 2 | 3 | 4 | 5 | 6 | 7 | 8 | 9 | 10 | 11 | 12 | 13 | 14 | 15 | 16 | 17 | 18 | 19 | 20 | 21 | 22 | 23 | 24 | 25 | 26 | 27 | 28 | 29 | 30 | 31 | 32 | 33 | 34 | 35 | 36 | 37
Work Master
As of 2022-02-11
Work Master Code | Discipline | Category(Large) |  | Category(Middle) |  | Category(Small) |  | Attributes Specifications | [15 empty] | BOQ Specifications | [8 empty] | UoM |  | Work Group Code | Work Master Code
|  | Code | Description | Code | Description | Code | Description | Code | L04 | Code | L05 | Code | L06 | Code | L07 | Code | L08 | Code | L09 | Code | L10 | Code | L11 | B01 | B02 | B03 | B04 | B05 | B06 | B07 | B08 | B09 | UoM1 | UoM2
A00ZZ000-00001 | AR | A00 | AR-Dummy | ZZ | - | 000 | - | [15 empty] | UoM UoM1: LOT; UoM UoM2: LOT | A00ZZ000 | A00ZZ000-00001
A01ZZ001-00001 | AR | A01 | Earth Work | ZZ | - | 001 | Excavation | 01 | Soil, Manual | [10 empty] | 01 | D ≤ 1.5M | [13 empty] | A01ZZ001 | A01ZZ001-00001 | bar: UoM UoM1 to UoM UoM2
A01ZZ001-00002 | AR | A01 | Earth Work | ZZ | - | 001 | Excavation | 01 | Soil, Manual | [10 empty] | 02 | 1.5M < D ≤ 2.0M | [13 empty] | A01ZZ001 | A01ZZ001-00002 | bar: UoM UoM1 to UoM UoM2
A01ZZ001-00003 | AR | A01 | Earth Work | ZZ | - | 001 | Excavation | 01 | Soil, Manual | [10 empty] | 03 | D > 2.0M | [13 empty] | A01ZZ001 | A01ZZ001-00003 | bar: UoM UoM1 to UoM UoM2
A01ZZ001-00004 | AR | A01 | Earth Work | ZZ | - | 001 | Excavation | 02 | Soil, Mech. | [10 empty] | 04 | D ≤ 2.0M | [13 empty] | A01ZZ001 | A01ZZ001-00004 | bar: UoM UoM1 to UoM UoM2
A01ZZ001-00005 | AR | A01 | Earth Work | ZZ | - | 001 | Excavation | 02 | Soil, Mech. | [10 empty] | 05 | 2.0M < D ≤ 4.0M | [13 empty] | A01ZZ001 | A01ZZ001-00005 | bar: UoM UoM1 to UoM UoM2
A01ZZ001-00006 | AR | A01 | Earth Work | ZZ | - | 001 | Excavation | 02 | Soil, Mech. | [10 empty] | 06 | D > 4.0M | [13 empty] | A01ZZ001 | A01ZZ001-00006 | bar: UoM UoM1 to UoM UoM2
A01ZZ001-00007 | AR | A01 | Earth Work | ZZ | - | 001 | Excavation | 03 | Weathered Rock | [13 empty] | BOQ Specifications B01: RQD Value=( )%; UoM UoM1: M3; UoM UoM2: M3 | A01ZZ001 | A01ZZ001-00007
A01ZZ001-00008 | AR | A01 | Earth Work | ZZ | - | 001 | Excavation | 04 | Soft Rock | [13 empty] | BOQ Specifications B01: RQD Value=( )%; UoM UoM1: M3; UoM UoM2: M3 | A01ZZ001 | A01ZZ001-00008
A01ZZ001-00009 | AR | A01 | Earth Work | ZZ | - | 001 | Excavation | 05 | Hard Rock | [13 empty] | BOQ Specifications B01: RQD Value=( )%; UoM UoM1: M3; UoM UoM2: M3 | A01ZZ001 | A01ZZ001-00009
A01ZZ002-00001 | AR | A01 | Earth Work | ZZ | - | 002 | Blasting for Excavation | 04 | Soft Rock | [13 empty] | BOQ Specifications B01: RQD Value=( )%; UoM UoM1: M3; UoM UoM2: M3 | A01ZZ002 | A01ZZ002-00001
A01ZZ002-00002 | AR | A01 | Earth Work | ZZ | - | 002 | Blasting for Excavation | 05 | Hard Rock | [13 empty] | BOQ Specifications B01: RQD Value=( )%; UoM UoM1: M3; UoM UoM2: M3 | A01ZZ002 | A01ZZ002-00002
A01ZZ003-00001 | AR | A01 | Earth Work | ZZ | - | 003 | Backfill | 06 | Re-use, Soil | [13 empty] | BOQ Specifications B06: Compaction=( )%; UoM UoM1: M3; UoM UoM2: M3 | A01ZZ003 | A01ZZ003-00001
A01ZZ003-00002 | AR | A01 | Earth Work | ZZ | - | 003 | Backfill | 07 | Borrow Soil (Borrow Pit provided by Client, Free of Charge) | [13 empty] | BOQ Specifications B04: Borrow Pit Distance=Appx. ( )km; BOQ Specifications B06: Compaction=( )%; UoM UoM1: M3; UoM UoM2: M3 | A01ZZ003 | A01ZZ003-00002
A01ZZ003-00003 | AR | A01 | Earth Work | ZZ | - | 003 | Backfill | 08 | Purchased, Soil | [13 empty] | BOQ Specifications B06: Compaction=( )%; UoM UoM1: M3; UoM UoM2: M3 | A01ZZ003 | A01ZZ003-00003
A01ZZ004-00001 | AR | A01 | Earth Work | ZZ | - | 004 | Disposal | 09 | Soil | [13 empty] | BOQ Specifications B04: Disposal Distance=Appx. ( )km from Site; UoM UoM1: M3; UoM UoM2: M3 | A01ZZ004 | A01ZZ004-00001
A01ZZ004-00002 | AR | A01 | Earth Work | ZZ | - | 004 | Disposal | 03 | Weathered Rock | [13 empty] | BOQ Specifications B04: Disposal Distance=Appx. ( )km from Site; UoM UoM1: M3; UoM UoM2: M3 | A01ZZ004 | A01ZZ004-00002
A01ZZ004-00003 | AR | A01 | Earth Work | ZZ | - | 004 | Disposal | 04 | Soft Rock | [13 empty] | BOQ Specifications B04: Disposal Distance=Appx. ( )km from Site; UoM UoM1: M3; UoM UoM2: M3 | A01ZZ004 | A01ZZ004-00003
A01ZZ004-00004 | AR | A01 | Earth Work | ZZ | - | 004 | Disposal | 05 | Hard Rock | [13 empty] | BOQ Specifications B04: Disposal Distance=Appx. ( )km from Site; UoM UoM1: M3; UoM UoM2: M3 | A01ZZ004 | A01ZZ004-00004
A01ZZ004-00005 | AR | A01 | Earth Work | ZZ | - | 004 | Disposal | 10 | Contaminated Soil | [13 empty] | BOQ Specifications B04: Disposal Distance=Appx. ( )km from Site; UoM UoM1: M3; UoM UoM2: M3 | A01ZZ004 | A01ZZ004-00005
A01ZZ005-00001 | AR | A01 | Earth Work | ZZ | - | 005 | Base Course | [14 empty] | 01 | L11: THK≤150mm; BOQ Specifications B02: THK=( )mm; BOQ Specifications B05: CBR=( )%; UoM UoM1: M2; UoM UoM2: M2 | A01ZZ005 | A01ZZ005-00001
A01ZZ005-00002 | AR | A01 | Earth Work | ZZ | - | 005 | Base Course | [14 empty] | 06 | L11: 150mm<THK≤250mm; BOQ Specifications B02: THK=( )mm; BOQ Specifications B05: CBR=( )%; UoM UoM1: M2; UoM UoM2: M2 | A01ZZ005 | A01ZZ005-00002
A01ZZ005-00003 | AR | A01 | Earth Work | ZZ | - | 005 | Base Course | [14 empty] | 07 | L11: 250mm<THK≤350mm; BOQ Specifications B02: THK=( )mm; BOQ Specifications B05: CBR=( )%; UoM UoM1: M2; UoM UoM2: M2 | A01ZZ005 | A01ZZ005-00003
A01ZZ005-00004 | AR | A01 | Earth Work | ZZ | - | 005 | Base Course | [14 empty] | 08 | L11: 350mm<THK; BOQ Specifications B02: THK=( )mm; BOQ Specifications B05: CBR=( )%; UoM UoM1: M2; UoM UoM2: M2 | A01ZZ005 | A01ZZ005-00004
A01ZZ006-00001 | AR | A01 | Earth Work | ZZ | - | 006 | Subbase Course | [10 empty] | 01 | Including Compaction of Sub-Grade |  |  | 01 | L11: THK≤150mm; BOQ Specifications B02: THK=( )mm; BOQ Specifications B05: CBR=( )% for Subgrade, ( )% for Subbase; BOQ Specifications B06: Compaction=( )% for Subgrade, ( )% for Subbase; UoM UoM1: M2; UoM UoM2: M2 | A01ZZ006 | A01ZZ006-00001
A01ZZ006-00002 | AR | A01 | Earth Work | ZZ | - | 006 | Subbase Course | [10 empty] | 01 | Including Compaction of Sub-Grade |  |  | 06 | L11: 150mm<THK≤250mm; BOQ Specifications B02: THK=( )mm; BOQ Specifications B05: CBR=( )% for Subgrade, ( )% for Subbase; BOQ Specifications B06: Compaction=( )% for Subgrade, ( )% for Subbase; UoM UoM1: M2; UoM UoM2: M2 | A01ZZ006 | A01ZZ006-00002
A01ZZ006-00003 | AR | A01 | Earth Work | ZZ | - | 006 | Subbase Course | [10 empty] | 01 | Including Compaction of Sub-Grade |  |  | 07 | L11: 250mm<THK≤350mm; BOQ Specifications B02: THK=( )mm; BOQ Specifications B05: CBR=( )% for Subgrade, ( )% for Subbase; BOQ Specifications B06: Compaction=( )% for Subgrade, ( )% for Subbase; UoM UoM1: M2; UoM UoM2: M2 | A01ZZ006 | A01ZZ006-00003
A01ZZ006-00004 | AR | A01 | Earth Work | ZZ | - | 006 | Subbase Course | [10 empty] | 01 | Including Compaction of Sub-Grade |  |  | 08 | L11: 350mm<THK; BOQ Specifications B02: THK=( )mm; BOQ Specifications B05: CBR=( )% for Subgrade, ( )% for Subbase; BOQ Specifications B06: Compaction=( )% for Subgrade, ( )% for Subbase; UoM UoM1: M2; UoM UoM2: M2 | A01ZZ006 | A01ZZ006-00004
A01ZZ007-00001 | AR | A01 | Earth Work | ZZ | - | 007 | Fill Material (only for Module Base Frame) | [27 empty] | A01ZZ007 | A01ZZ007-00001 | bar: UoM UoM1 to UoM UoM2
A01ZZ008-00001 | AR | A01 | Earth Work | ZZ | - | 008 | Gravel | [15 empty] | BOQ Specifications B02: DIA=( )mm~( )mm or Max DIA=( )mm; UoM UoM1: M3; UoM UoM2: M3 | A01ZZ008 | A01ZZ008-00001
A01ZZ009-00001 | AR | A01 | Earth Work | ZZ | - | 009 | Crushed Stone | [15 empty] | BOQ Specifications B02: DIA=( )mm~( )mm or Max DIA=( )mm; UoM UoM1: M3; UoM UoM2: M3 | A01ZZ009 | A01ZZ009-00001
A01ZZ010-00001 | AR | A01 | Earth Work | ZZ | - | 010 | Clean Sand for Cable Trench or UG Pipe | [27 empty] | A01ZZ010 | A01ZZ010-00001 | bar: UoM UoM1 to UoM UoM2
A01ZZ011-00001 | AR | A01 | Earth Work | ZZ | - | 011 | Anti Termite Treatment | [27 empty] | A01ZZ011 | A01ZZ011-00001 | bar: UoM UoM1 to UoM UoM2
A01ZZ012-00001 | AR | A01 | Earth Work | ZZ | - | 012 | PE Sheet (Vapor Barrier) | [15 empty] | BOQ Specifications B02: THK=( )mm; UoM UoM1: M2; UoM UoM2: M2 | A01ZZ012 | A01ZZ012-00001
A01ZZ013-00001 | AR | A01 | Earth Work | ZZ | - | 013 | Sheet Pile | [10 empty] | 02 | To Comply with ASTM A 328, Including Dewatering |  |  |  | BOQ Specifications B02: H=( )m; UoM UoM1: M2; UoM UoM2: M2 | A01ZZ013 | A01ZZ013-00001
A02AA014-00001 | AR | A02 | Pile Work | AA | Piling Work | 014 | Reinforced Concrete Pile (Round Type) | 11 | Direct Driving | [8 empty] | 03 | Including Pile Connection and Joint Welding Work |  |  |  | BOQ Specifications B02: DIA=( )mm; BOQ Specifications B03: Pile Length per Hole=( )M; UoM UoM1: M; UoM UoM2: M | A02AA014 | A02AA014-00001
A02AA014-00002 | AR | A02 | Pile Work | AA | Piling Work | 014 | Reinforced Concrete Pile (Round Type) | 12 | Driving After Predrilling | [8 empty] | 03 | Including Pile Connection and Joint Welding Work |  |  |  | BOQ Specifications B02: DIA=( )mm; BOQ Specifications B03: Pile Length per Hole=( )M; UoM UoM1: M; UoM UoM2: M | A02AA014 | A02AA014-00002
A02AA014-00003 | AR | A02 | Pile Work | AA | Piling Work | 014 | Reinforced Concrete Pile (Round Type) | 13 | Jacking | [8 empty] | 03 | Including Pile Connection and Joint Welding Work |  |  |  | BOQ Specifications B02: DIA=( )mm; BOQ Specifications B03: Pile Length per Hole=( )M; UoM UoM1: M; UoM UoM2: M | A02AA014 | A02AA014-00003
A02AA014-00004 | AR | A02 | Pile Work | AA | Piling Work | 014 | Reinforced Concrete Pile (Round Type) | 14 | Soil Cement Injected Precast(S.I.P) Pile Method | [8 empty] | 03 | Including Pile Connection and Joint Welding Work |  |  |  | BOQ Specifications B02: DIA=( )mm; BOQ Specifications B03: Pile Length per Hole=( )M; UoM UoM1: M; UoM UoM2: M | A02AA014 | A02AA014-00004
A02AA014-00005 | AR | A02 | Pile Work | AA | Piling Work | 014 | Reinforced Concrete Pile (Round Type) | 15 | Double Rod Auger(D.R.A) | [8 empty] | 03 | Including Pile Connection and Joint Welding Work |  |  |  | BOQ Specifications B02: DIA=( )mm; BOQ Specifications B03: Pile Length per Hole=( )M; UoM UoM1: M; UoM UoM2: M | A02AA014 | A02AA014-00005
A02AA014-00006 | AR | A02 | Pile Work | AA | Piling Work | 014 | Reinforced Concrete Pile (Round Type) | 16 | Percussion Rotary Drill(P.R.D) Pile Method | [8 empty] | 03 | Including Pile Connection and Joint Welding Work |  |  |  | BOQ Specifications B02: DIA=( )mm; BOQ Specifications B03: Pile Length per Hole=( )M; UoM UoM1: M; UoM UoM2: M | A02AA014 | A02AA014-00006
A02AA015-00001 | AR | A02 | Pile Work | AA | Piling Work | 015 | Reinforced Concrete Pile (Square Type) | 11 | Direct Driving | [8 empty] | 03 | Including Pile Connection and Joint Welding Work |  |  |  | BOQ Specifications B02: Size=( )mm x ( )mm; BOQ Specifications B03: Pile Length per Hole=( )M; UoM UoM1: M; UoM UoM2: M | A02AA015 | A02AA015-00001
A02AA015-00002 | AR | A02 | Pile Work | AA | Piling Work | 015 | Reinforced Concrete Pile (Square Type) | 12 | Driving After Predrilling | [8 empty] | 03 | Including Pile Connection and Joint Welding Work |  |  |  | BOQ Specifications B02: Size=( )mm x ( )mm; BOQ Specifications B03: Pile Length per Hole=( )M; UoM UoM1: M; UoM UoM2: M | A02AA015 | A02AA015-00002
A02AA015-00003 | AR | A02 | Pile Work | AA | Piling Work | 015 | Reinforced Concrete Pile (Square Type) | 13 | Jacking | [8 empty] | 03 | Including Pile Connection and Joint Welding Work |  |  |  | BOQ Specifications B02: Size=( )mm x ( )mm; BOQ Specifications B03: Pile Length per Hole=( )M; UoM UoM1: M; UoM UoM2: M | A02AA015 | A02AA015-00003
A02AA016-00001 | AR | A02 | Pile Work | AA | Piling Work | 016 | Pretensioned Concrete Pile (Type-A) | 11 | Direct Driving | [8 empty] | 03 | Including Pile Connection and Joint Welding Work |  |  |  | BOQ Specifications B02: DIA=( )mm; BOQ Specifications B03: Pile Length per Hole=( )M; UoM UoM1: M; UoM UoM2: M | A02AA016 | A02AA016-00001
A02AA016-00002 | AR | A02 | Pile Work | AA | Piling Work | 016 | Pretensioned Concrete Pile (Type-A) | 12 | Driving After Predrilling | [8 empty] | 03 | Including Pile Connection and Joint Welding Work |  |  |  | BOQ Specifications B02: DIA=( )mm; BOQ Specifications B03: Pile Length per Hole=( )M; UoM UoM1: M; UoM UoM2: M | A02AA016 | A02AA016-00002
A02AA016-00003 | AR | A02 | Pile Work | AA | Piling Work | 016 | Pretensioned Concrete Pile (Type-A) | 13 | Jacking | [8 empty] | 03 | Including Pile Connection and Joint Welding Work |  |  |  | BOQ Specifications B02: DIA=( )mm; BOQ Specifications B03: Pile Length per Hole=( )M; UoM UoM1: M; UoM UoM2: M | A02AA016 | A02AA016-00003
A02AA016-00004 | AR | A02 | Pile Work | AA | Piling Work | 016 | Pretensioned Concrete Pile (Type-A) | 14 | Soil Cement Injected Precast(S.I.P) Pile Method | [8 empty] | 03 | Including Pile Connection and Joint Welding Work |  |  |  | BOQ Specifications B02: DIA=( )mm; BOQ Specifications B03: Pile Length per Hole=( )M; UoM UoM1: M; UoM UoM2: M | A02AA016 | A02AA016-00004
A02AA016-00005 | AR | A02 | Pile Work | AA | Piling Work | 016 | Pretensioned Concrete Pile (Type-A) | 15 | Double Rod Auger(D.R.A) | [8 empty] | 03 | Including Pile Connection and Joint Welding Work |  |  |  | BOQ Specifications B02: DIA=( )mm; BOQ Specifications B03: Pile Length per Hole=( )M; UoM UoM1: M; UoM UoM2: M | A02AA016 | A02AA016-00005
A02AA016-00006 | AR | A02 | Pile Work | AA | Piling Work | 016 | Pretensioned Concrete Pile (Type-A) | 16 | Percussion Rotary Drill(P.R.D) Pile Method | [8 empty] | 03 | Including Pile Connection and Joint Welding Work |  |  |  | BOQ Specifications B02: DIA=( )mm; BOQ Specifications B03: Pile Length per Hole=( )M; UoM UoM1: M; UoM UoM2: M | A02AA016 | A02AA016-00006
A02AA017-00001 | AR | A02 | Pile Work | AA | Piling Work | 017 | Pretensioned Concrete Pile (Type-B) | 11 | Direct Driving | [8 empty] | 03 | Including Pile Connection and Joint Welding Work |  |  |  | BOQ Specifications B02: DIA=( )mm; BOQ Specifications B03: Pile Length per Hole=( )M; UoM UoM1: M; UoM UoM2: M | A02AA017 | A02AA017-00001
A02AA017-00002 | AR | A02 | Pile Work | AA | Piling Work | 017 | Pretensioned Concrete Pile (Type-B) | 12 | Driving After Predrilling | [8 empty] | 03 | Including Pile Connection and Joint Welding Work |  |  |  | BOQ Specifications B02: DIA=( )mm; BOQ Specifications B03: Pile Length per Hole=( )M; UoM UoM1: M; UoM UoM2: M | A02AA017 | A02AA017-00002
A02AA017-00003 | AR | A02 | Pile Work | AA | Piling Work | 017 | Pretensioned Concrete Pile (Type-B) | 13 | Jacking | [8 empty] | 03 | Including Pile Connection and Joint Welding Work |  |  |  | BOQ Specifications B02: DIA=( )mm; BOQ Specifications B03: Pile Length per Hole=( )M; UoM UoM1: M; UoM UoM2: M | A02AA017 | A02AA017-00003
A02AA017-00004 | AR | A02 | Pile Work | AA | Piling Work | 017 | Pretensioned Concrete Pile (Type-B) | 14 | Soil Cement Injected Precast(S.I.P) Pile Method | [8 empty] | 03 | Including Pile Connection and Joint Welding Work |  |  |  | BOQ Specifications B02: DIA=( )mm; BOQ Specifications B03: Pile Length per Hole=( )M; UoM UoM1: M; UoM UoM2: M | A02AA017 | A02AA017-00004
A02AA017-00005 | AR | A02 | Pile Work | AA | Piling Work | 017 | Pretensioned Concrete Pile (Type-B) | 15 | Double Rod Auger(D.R.A) | [8 empty] | 03 | Including Pile Connection and Joint Welding Work |  |  |  | BOQ Specifications B02: DIA=( )mm; BOQ Specifications B03: Pile Length per Hole=( )M; UoM UoM1: M; UoM UoM2: M | A02AA017 | A02AA017-00005
A02AA017-00006 | AR | A02 | Pile Work | AA | Piling Work | 017 | Pretensioned Concrete Pile (Type-B) | 16 | Percussion Rotary Drill(P.R.D) Pile Method | [8 empty] | 03 | Including Pile Connection and Joint Welding Work |  |  |  | BOQ Specifications B02: DIA=( )mm; BOQ Specifications B03: Pile Length per Hole=( )M; UoM UoM1: M; UoM UoM2: M | A02AA017 | A02AA017-00006
A02AA018-00001 | AR | A02 | Pile Work | AA | Piling Work | 018 | Pretensioned High-strength Concrete Pile (Type-A) | 11 | Direct Driving | [8 empty] | 03 | Including Pile Connection and Joint Welding Work |  |  |  | BOQ Specifications B02: DIA=( )mm; BOQ Specifications B03: Pile Length per Hole=( )M; UoM UoM1: M; UoM UoM2: M | A02AA018 | A02AA018-00001
A02AA018-00002 | AR | A02 | Pile Work | AA | Piling Work | 018 | Pretensioned High-strength Concrete Pile (Type-A) | 12 | Driving After Predrilling | [8 empty] | 03 | Including Pile Connection and Joint Welding Work |  |  |  | BOQ Specifications B02: DIA=( )mm; BOQ Specifications B03: Pile Length per Hole=( )M; UoM UoM1: M; UoM UoM2: M | A02AA018 | A02AA018-00002
A02AA018-00003 | AR | A02 | Pile Work | AA | Piling Work | 018 | Pretensioned High-strength Concrete Pile (Type-A) | 13 | Jacking | [8 empty] | 03 | Including Pile Connection and Joint Welding Work |  |  |  | BOQ Specifications B02: DIA=( )mm; BOQ Specifications B03: Pile Length per Hole=( )M; UoM UoM1: M; UoM UoM2: M | A02AA018 | A02AA018-00003
A02AA018-00004 | AR | A02 | Pile Work | AA | Piling Work | 018 | Pretensioned High-strength Concrete Pile (Type-A) | 14 | Soil Cement Injected Precast(S.I.P) Pile Method | [8 empty] | 03 | Including Pile Connection and Joint Welding Work |  |  |  | BOQ Specifications B02: DIA=( )mm; BOQ Specifications B03: Pile Length per Hole=( )M; UoM UoM1: M; UoM UoM2: M | A02AA018 | A02AA018-00004
A02AA018-00005 | AR | A02 | Pile Work | AA | Piling Work | 018 | Pretensioned High-strength Concrete Pile (Type-A) | 15 | Double Rod Auger(D.R.A) | [8 empty] | 03 | Including Pile Connection and Joint Welding Work |  |  |  | BOQ Specifications B02: DIA=( )mm; BOQ Specifications B03: Pile Length per Hole=( )M; UoM UoM1: M; UoM UoM2: M | A02AA018 | A02AA018-00005
A02AA018-00006 | AR | A02 | Pile Work | AA | Piling Work | 018 | Pretensioned High-strength Concrete Pile (Type-A) | 16 | Percussion Rotary Drill(P.R.D) Pile Method | [8 empty] | 03 | Including Pile Connection and Joint Welding Work |  |  |  | BOQ Specifications B02: DIA=( )mm; BOQ Specifications B03: Pile Length per Hole=( )M; UoM UoM1: M; UoM UoM2: M | A02AA018 | A02AA018-00006
A02AA019-00001 | AR | A02 | Pile Work | AA | Piling Work | 019 | Pretensioned High-strength Concrete Pile (Type-B) | 11 | Direct Driving | [8 empty] | 03 | Including Pile Connection and Joint Welding Work |  |  |  | BOQ Specifications B02: DIA=( )mm; BOQ Specifications B03: Pile Length per Hole=( )M; UoM UoM1: M; UoM UoM2: M | A02AA019 | A02AA019-00001
A02AA019-00002 | AR | A02 | Pile Work | AA | Piling Work | 019 | Pretensioned High-strength Concrete Pile (Type-B) | 12 | Driving After Predrilling | [8 empty] | 03 | Including Pile Connection and Joint Welding Work |  |  |  | BOQ Specifications B02: DIA=( )mm; BOQ Specifications B03: Pile Length per Hole=( )M; UoM UoM1: M; UoM UoM2: M | A02AA019 | A02AA019-00002
A02AA019-00003 | AR | A02 | Pile Work | AA | Piling Work | 019 | Pretensioned High-strength Concrete Pile (Type-B) | 13 | Jacking | [8 empty] | 03 | Including Pile Connection and Joint Welding Work |  |  |  | BOQ Specifications B02: DIA=( )mm; BOQ Specifications B03: Pile Length per Hole=( )M; UoM UoM1: M; UoM UoM2: M | A02AA019 | A02AA019-00003
A02AA019-00004 | AR | A02 | Pile Work | AA | Piling Work | 019 | Pretensioned High-strength Concrete Pile (Type-B) | 14 | Soil Cement Injected Precast(S.I.P) Pile Method | [8 empty] | 03 | Including Pile Connection and Joint Welding Work |  |  |  | BOQ Specifications B02: DIA=( )mm; BOQ Specifications B03: Pile Length per Hole=( )M; UoM UoM1: M; UoM UoM2: M | A02AA019 | A02AA019-00004
A02AA019-00005 | AR | A02 | Pile Work | AA | Piling Work | 019 | Pretensioned High-strength Concrete Pile (Type-B) | 15 | Double Rod Auger(D.R.A) | [8 empty] | 03 | Including Pile Connection and Joint Welding Work |  |  |  | BOQ Specifications B02: DIA=( )mm; BOQ Specifications B03: Pile Length per Hole=( )M; UoM UoM1: M; UoM UoM2: M | A02AA019 | A02AA019-00005
A02AA019-00006 | AR | A02 | Pile Work | AA | Piling Work | 019 | Pretensioned High-strength Concrete Pile (Type-B) | 16 | Percussion Rotary Drill(P.R.D) Pile Method | [8 empty] | 03 | Including Pile Connection and Joint Welding Work |  |  |  | BOQ Specifications B02: DIA=( )mm; BOQ Specifications B03: Pile Length per Hole=( )M; UoM UoM1: M; UoM UoM2: M | A02AA019 | A02AA019-00006
A02AA020-00001 | AR | A02 | Pile Work | AA | Piling Work | 020 | Steel Pipe Pile Work | 11 | Direct Driving | [8 empty] | 03 | Including Pile Connection and Joint Welding Work |  |  |  | BOQ Specifications B02: D=( )mm / THK=( )mm; BOQ Specifications B03: Pile Length per Hole=( )M; UoM UoM1: M; UoM UoM2: M | A02AA020 | A02AA020-00001
A02AA021-00001 | AR | A02 | Pile Work | AA | Piling Work | 021 | H-Pile Work | 11 | Direct Driving | [8 empty] | 03 | Including Pile Connection and Joint Welding Work |  |  |  | BOQ Specifications B03: Pile Length per Hole=( )M; UoM UoM1: M; UoM UoM2: M | A02AA021 | A02AA021-00001
A02AA022-00001 | AR | A02 | Pile Work | AA | Piling Work | 022 | Micro Pile Work | [10 empty] | 03 | Including Pile Connection and Joint Welding Work |  |  |  | BOQ Specifications B02: DIA=( )mm; BOQ Specifications B03: Pile Length per Hole=( )M; UoM UoM1: M; UoM UoM2: M | A02AA022 | A02AA022-00001
A02AA023-00001 | AR | A02 | Pile Work | AA | Piling Work | 023 | Cast-In-Place Pile Work | 18 | R.C.D Method | [8 empty] | 03 | Including Pile Connection and Joint Welding Work |  |  |  | BOQ Specifications B02: DIA=( )mm; BOQ Specifications B03: Pile Length per Hole=( )M; UoM UoM1: M; UoM UoM2: M | A02AA023 | A02AA023-00001
A02AA023-00002 | AR | A02 | Pile Work | AA | Piling Work | 023 | Cast-In-Place Pile Work | 19 | Beneto Method | [8 empty] | 03 | Including Pile Connection and Joint Welding Work |  |  |  | BOQ Specifications B02: DIA=( )mm; BOQ Specifications B03: Pile Length per Hole=( )M; UoM UoM1: M; UoM UoM2: M | A02AA023 | A02AA023-00002
A02AA023-00003 | AR | A02 | Pile Work | AA | Piling Work | 023 | Cast-In-Place Pile Work | 20 | Earth Drill Method | [8 empty] | 03 | Including Pile Connection and Joint Welding Work |  |  |  | BOQ Specifications B02: DIA=( )mm; BOQ Specifications B03: Pile Length per Hole=( )M; UoM UoM1: M; UoM UoM2: M | A02AA023 | A02AA023-00003
A02AA023-00004 | AR | A02 | Pile Work | AA | Piling Work | 023 | Cast-In-Place Pile Work | 21 | C.I.P Method | [8 empty] | 03 | Including Pile Connection and Joint Welding Work |  |  |  | BOQ Specifications B02: DIA=( )mm; BOQ Specifications B03: Pile Length per Hole=( )M; UoM UoM1: M; UoM UoM2: M | A02AA023 | A02AA023-00004
A02AA023-00005 | AR | A02 | Pile Work | AA | Piling Work | 023 | Cast-In-Place Pile Work | 22 | M.I.P Method | [8 empty] | 03 | Including Pile Connection and Joint Welding Work |  |  |  | BOQ Specifications B02: DIA=( )mm; BOQ Specifications B03: Pile Length per Hole=( )M; UoM UoM1: M; UoM UoM2: M | A02AA023 | A02AA023-00005
A02AA023-00006 | AR | A02 | Pile Work | AA | Piling Work | 023 | Cast-In-Place Pile Work | 23 | P.I.P Method | [8 empty] | 03 | Including Pile Connection and Joint Welding Work |  |  |  | BOQ Specifications B02: DIA=( )mm; BOQ Specifications B03: Pile Length per Hole=( )M; UoM UoM1: M; UoM UoM2: M | A02AA023 | A02AA023-00006
A02AA023-00007 | AR | A02 | Pile Work | AA | Piling Work | 023 | Cast-In-Place Pile Work | 24 | J.S.P Method | [8 empty] | 03 | Including Pile Connection and Joint Welding Work |  |  |  | BOQ Specifications B02: DIA=( )mm; BOQ Specifications B03: Pile Length per Hole=( )M; UoM UoM1: M; UoM UoM2: M | A02AA023 | A02AA023-00007
A02AB014-00001 | AR | A02 | Pile Work | AB | Pile Head Treatment | 014 | Reinforced Concrete Pile (Round Type) | [15 empty] | BOQ Specifications B02: DIA=( )mm; UoM UoM1: EA; UoM UoM2: EA | A02AB014 | A02AB014-00001
A02AB015-00001 | AR | A02 | Pile Work | AB | Pile Head Treatment | 015 | Reinforced Concrete Pile (Square Type) | [15 empty] | BOQ Specifications B02: Size=( )mm x ( )mm; UoM UoM1: EA; UoM UoM2: EA | A02AB015 | A02AB015-00001
A02AB016-00001 | AR | A02 | Pile Work | AB | Pile Head Treatment | 016 | Pretensioned Concrete Pile (Type-A) | [15 empty] | BOQ Specifications B02: DIA=( )mm; UoM UoM1: EA; UoM UoM2: EA | A02AB016 | A02AB016-00001
A02AB017-00001 | AR | A02 | Pile Work | AB | Pile Head Treatment | 017 | Pretensioned Concrete Pile (Type-B) | [15 empty] | BOQ Specifications B02: DIA=( )mm; UoM UoM1: EA; UoM UoM2: EA | A02AB017 | A02AB017-00001
A02AB018-00001 | AR | A02 | Pile Work | AB | Pile Head Treatment | 018 | Pretensioned High-strength Concrete Pile (Type-A) | [15 empty] | BOQ Specifications B02: DIA=( )mm; UoM UoM1: EA; UoM UoM2: EA | A02AB018 | A02AB018-00001
A02AB019-00001 | AR | A02 | Pile Work | AB | Pile Head Treatment | 019 | Pretensioned High-strength Concrete Pile (Type-B) | [15 empty] | BOQ Specifications B02: DIA=( )mm; UoM UoM1: EA; UoM UoM2: EA | A02AB019 | A02AB019-00001
A02AB020-00001 | AR | A02 | Pile Work | AB | Pile Head Treatment | 020 | Steel Pipe Pile Work | [15 empty] | BOQ Specifications B02: D=( )mm / THK=( )mm; UoM UoM1: EA; UoM UoM2: EA | A02AB020 | A02AB020-00001
A02AB021-00001 | AR | A02 | Pile Work | AB | Pile Head Treatment | 021 | H-Pile Work | [27 empty] | A02AB021 | A02AB021-00001 | bar: UoM UoM1 to UoM UoM2
A02AB022-00001 | AR | A02 | Pile Work | AB | Pile Head Treatment | 022 | Micro Pile Work | [15 empty] | BOQ Specifications B02: DIA=( )mm; UoM UoM1: EA; UoM UoM2: EA | A02AB022 | A02AB022-00001
A02AB023-00001 | AR | A02 | Pile Work | AB | Pile Head Treatment | 023 | Cast-In-Place Pile Work | [15 empty] | BOQ Specifications B02: DIA=( )mm; UoM UoM1: EA; UoM UoM2: EA | A02AB023 | A02AB023-00001
A02AC024-00001 | AR | A02 | Pile Work | AC | Pile Test | 024 | Static Axial Compressive Load Test | [27 empty] | A02AC024 | A02AC024-00001 | bar: UoM UoM1 to UoM UoM2
A02AC025-00001 | AR | A02 | Pile Work | AC | Pile Test | 025 | Static Axial Tensile Load Test | [27 empty] | A02AC025 | A02AC025-00001 | bar: UoM UoM1 to UoM UoM2
A02AC026-00001 | AR | A02 | Pile Work | AC | Pile Test | 026 | Lateral Load Test | [27 empty] | A02AC026 | A02AC026-00001 | bar: UoM UoM1 to UoM UoM2
A02AC027-00001 | AR | A02 | Pile Work | AC | Pile Test | 027 | Dynamic Load Test | [27 empty] | A02AC027 | A02AC027-00001 | bar: UoM UoM1 to UoM UoM2
A02AC028-00001 | AR | A02 | Pile Work | AC | Pile Test | 028 | Integrity Test | [27 empty] | A02AC028 | A02AC028-00001 | bar: UoM UoM1 to UoM UoM2
A03AD029-00001 | AR | A03 | Concrete Work | AD | Substructure Work | 029 | Anchor Bolt (Installation only) | [14 empty] | 37 | L11: M12; UoM UoM1: EA; UoM UoM2: EA | A03AD029 | A03AD029-00001
A03AD029-00002 | AR | A03 | Concrete Work | AD | Substructure Work | 029 | Anchor Bolt (Installation only) | [14 empty] | 38 | L11: M16; UoM UoM1: EA; UoM UoM2: EA | A03AD029 | A03AD029-00002
A03AD029-00003 | AR | A03 | Concrete Work | AD | Substructure Work | 029 | Anchor Bolt (Installation only) | [14 empty] | 39 | L11: M20; UoM UoM1: EA; UoM UoM2: EA | A03AD029 | A03AD029-00003
A03AD029-00004 | AR | A03 | Concrete Work | AD | Substructure Work | 029 | Anchor Bolt (Installation only) | [14 empty] | 40 | L11: M22; UoM UoM1: EA; UoM UoM2: EA | A03AD029 | A03AD029-00004
A03AD029-00005 | AR | A03 | Concrete Work | AD | Substructure Work | 029 | Anchor Bolt (Installation only) | [14 empty] | 41 | L11: M24; UoM UoM1: EA; UoM UoM2: EA | A03AD029 | A03AD029-00005
A03AD029-00006 | AR | A03 | Concrete Work | AD | Substructure Work | 029 | Anchor Bolt (Installation only) | [14 empty] | 42 | L11: M30; UoM UoM1: EA; UoM UoM2: EA | A03AD029 | A03AD029-00006
A03AD029-00007 | AR | A03 | Concrete Work | AD | Substructure Work | 029 | Anchor Bolt (Installation only) | [14 empty] | 43 | L11: M33; UoM UoM1: EA; UoM UoM2: EA | A03AD029 | A03AD029-00007
A03AD029-00008 | AR | A03 | Concrete Work | AD | Substructure Work | 029 | Anchor Bolt (Installation only) | [14 empty] | 44 | L11: M36; UoM UoM1: EA; UoM UoM2: EA | A03AD029 | A03AD029-00008
A03AD029-00009 | AR | A03 | Concrete Work | AD | Substructure Work | 029 | Anchor Bolt (Installation only) | [14 empty] | 45 | L11: M42; UoM UoM1: EA; UoM UoM2: EA | A03AD029 | A03AD029-00009
A03AD029-00010 | AR | A03 | Concrete Work | AD | Substructure Work | 029 | Anchor Bolt (Installation only) | [14 empty] | 46 | L11: M48; UoM UoM1: EA; UoM UoM2: EA | A03AD029 | A03AD029-00010
A03AD029-00011 | AR | A03 | Concrete Work | AD | Substructure Work | 029 | Anchor Bolt (Installation only) | [14 empty] | 47 | L11: M52; UoM UoM1: EA; UoM UoM2: EA | A03AD029 | A03AD029-00011
A03AD029-00012 | AR | A03 | Concrete Work | AD | Substructure Work | 029 | Anchor Bolt (Installation only) | [14 empty] | 48 | L11: M56; UoM UoM1: EA; UoM UoM2: EA | A03AD029 | A03AD029-00012
A03AD029-00013 | AR | A03 | Concrete Work | AD | Substructure Work | 029 | Anchor Bolt (Installation only) | [14 empty] | 49 | L11: M64; UoM UoM1: EA; UoM UoM2: EA | A03AD029 | A03AD029-00013
A03AD029-00014 | AR | A03 | Concrete Work | AD | Substructure Work | 029 | Anchor Bolt (Installation only) | [14 empty] | 50 | L11: M72; UoM UoM1: EA; UoM UoM2: EA | A03AD029 | A03AD029-00014
A03AD029-00015 | AR | A03 | Concrete Work | AD | Substructure Work | 029 | Anchor Bolt (Installation only) | [14 empty] | 51 | L11: M76; UoM UoM1: EA; UoM UoM2: EA | A03AD029 | A03AD029-00015
A03AD029-00016 | AR | A03 | Concrete Work | AD | Substructure Work | 029 | Anchor Bolt (Installation only) | [14 empty] | 52 | L11: Over M76; UoM UoM1: EA; UoM UoM2: EA | A03AD029 | A03AD029-00016
A03AD030-00001 | AR | A03 | Concrete Work | AD | Substructure Work | 030 | Chemical Anchor Bolt | [10 empty] | 04 | Including injected Chemical material |  |  | 36 | L11: M10; UoM UoM1: EA; UoM UoM2: EA | A03AD030 | A03AD030-00001
A03AD030-00002 | AR | A03 | Concrete Work | AD | Substructure Work | 030 | Chemical Anchor Bolt | [10 empty] | 04 | Including injected Chemical material |  |  | 37 | L11: M12; UoM UoM1: EA; UoM UoM2: EA | A03AD030 | A03AD030-00002
A03AD030-00003 | AR | A03 | Concrete Work | AD | Substructure Work | 030 | Chemical Anchor Bolt | [10 empty] | 04 | Including injected Chemical material |  |  | 38 | L11: M16; UoM UoM1: EA; UoM UoM2: EA | A03AD030 | A03AD030-00003
A03AD030-00004 | AR | A03 | Concrete Work | AD | Substructure Work | 030 | Chemical Anchor Bolt | [10 empty] | 04 | Including injected Chemical material |  |  | 39 | L11: M20; UoM UoM1: EA; UoM UoM2: EA | A03AD030 | A03AD030-00004
A03AD030-00005 | AR | A03 | Concrete Work | AD | Substructure Work | 030 | Chemical Anchor Bolt | [10 empty] | 04 | Including injected Chemical material |  |  | 40 | L11: M22; UoM UoM1: EA; UoM UoM2: EA | A03AD030 | A03AD030-00005
A03AD030-00006 | AR | A03 | Concrete Work | AD | Substructure Work | 030 | Chemical Anchor Bolt | [10 empty] | 04 | Including injected Chemical material |  |  | 41 | L11: M24; UoM UoM1: EA; UoM UoM2: EA | A03AD030 | A03AD030-00006
A03AD031-00001 | AR | A03 | Concrete Work | AD | Substructure Work | 031 | Expansion Anchor Bolt | [14 empty] | 36 | L11: M10; UoM UoM1: EA; UoM UoM2: EA | A03AD031 | A03AD031-00001
A03AD031-00002 | AR | A03 | Concrete Work | AD | Substructure Work | 031 | Expansion Anchor Bolt | [14 empty] | 37 | L11: M12; UoM UoM1: EA; UoM UoM2: EA | A03AD031 | A03AD031-00002
A03AD031-00003 | AR | A03 | Concrete Work | AD | Substructure Work | 031 | Expansion Anchor Bolt | [14 empty] | 38 | L11: M16; UoM UoM1: EA; UoM UoM2: EA | A03AD031 | A03AD031-00003
A03AD031-00004 | AR | A03 | Concrete Work | AD | Substructure Work | 031 | Expansion Anchor Bolt | [14 empty] | 39 | L11: M20; UoM UoM1: EA; UoM UoM2: EA | A03AD031 | A03AD031-00004
A03AD031-00005 | AR | A03 | Concrete Work | AD | Substructure Work | 031 | Expansion Anchor Bolt | [14 empty] | 40 | L11: M22; UoM UoM1: EA; UoM UoM2: EA | A03AD031 | A03AD031-00005
A03AD031-00006 | AR | A03 | Concrete Work | AD | Substructure Work | 031 | Expansion Anchor Bolt | [14 empty] | 41 | L11: M24; UoM UoM1: EA; UoM UoM2: EA | A03AD031 | A03AD031-00006
A03AD032-00001 | AR | A03 | Concrete Work | AD | Substructure Work | 032 | Structural Concrete |  |  | 01 | Cement Type-1 | 01 | F'c (Cylinder Strength) > 35MPa | [21 empty] | A03AD032 | A03AD032-00001 | bar: UoM UoM1 to UoM UoM2
A03AD032-00002 | AR | A03 | Concrete Work | AD | Substructure Work | 032 | Structural Concrete |  |  | 02 | Cement Type-2 | 01 | F'c (Cylinder Strength) > 35MPa | [21 empty] | A03AD032 | A03AD032-00002 | bar: UoM UoM1 to UoM UoM2
A03AD032-00003 | AR | A03 | Concrete Work | AD | Substructure Work | 032 | Structural Concrete |  |  | 03 | Cement Type-5 | 01 | F'c (Cylinder Strength) > 35MPa | [21 empty] | A03AD032 | A03AD032-00003 | bar: UoM UoM1 to UoM UoM2
A03AD032-00004 | AR | A03 | Concrete Work | AD | Substructure Work | 032 | Structural Concrete |  |  | 01 | Cement Type-1 | 02 | 30MPa < F'c (Cylinder Strength) ≤ 35MPa | [21 empty] | A03AD032 | A03AD032-00004 | bar: UoM UoM1 to UoM UoM2
A03AD032-00005 | AR | A03 | Concrete Work | AD | Substructure Work | 032 | Structural Concrete |  |  | 02 | Cement Type-2 | 02 | 30MPa < F'c (Cylinder Strength) ≤ 35MPa | [21 empty] | A03AD032 | A03AD032-00005 | bar: UoM UoM1 to UoM UoM2
A03AD032-00006 | AR | A03 | Concrete Work | AD | Substructure Work | 032 | Structural Concrete |  |  | 03 | Cement Type-5 | 02 | 30MPa < F'c (Cylinder Strength) ≤ 35MPa | [21 empty] | A03AD032 | A03AD032-00006 | bar: UoM UoM1 to UoM UoM2
A03AD032-00007 | AR | A03 | Concrete Work | AD | Substructure Work | 032 | Structural Concrete |  |  | 01 | Cement Type-1 | 03 | 25MPa < F'c (Cylinder Strength) ≤ 30MPa | [21 empty] | A03AD032 | A03AD032-00007 | bar: UoM UoM1 to UoM UoM2
A03AD032-00008 | AR | A03 | Concrete Work | AD | Substructure Work | 032 | Structural Concrete |  |  | 02 | Cement Type-2 | 03 | 25MPa < F'c (Cylinder Strength) ≤ 30MPa | [21 empty] | A03AD032 | A03AD032-00008 | bar: UoM UoM1 to UoM UoM2
A03AD032-00009 | AR | A03 | Concrete Work | AD | Substructure Work | 032 | Structural Concrete |  |  | 03 | Cement Type-5 | 03 | 25MPa < F'c (Cylinder Strength) ≤ 30MPa | [21 empty] | A03AD032 | A03AD032-00009 | bar: UoM UoM1 to UoM UoM2
A03AD032-00010 | AR | A03 | Concrete Work | AD | Substructure Work | 032 | Structural Concrete |  |  | 01 | Cement Type-1 | 04 | 20MPa < F'c (Cylinder Strength) ≤ 25MPa | [21 empty] | A03AD032 | A03AD032-00010 | bar: UoM UoM1 to UoM UoM2
A03AD032-00011 | AR | A03 | Concrete Work | AD | Substructure Work | 032 | Structural Concrete |  |  | 02 | Cement Type-2 | 04 | 20MPa < F'c (Cylinder Strength) ≤ 25MPa | [21 empty] | A03AD032 | A03AD032-00011 | bar: UoM UoM1 to UoM UoM2
A03AD032-00012 | AR | A03 | Concrete Work | AD | Substructure Work | 032 | Structural Concrete |  |  | 03 | Cement Type-5 | 04 | 20MPa < F'c (Cylinder Strength) ≤ 25MPa | [21 empty] | A03AD032 | A03AD032-00012 | bar: UoM UoM1 to UoM UoM2
A03AD032-00013 | AR | A03 | Concrete Work | AD | Substructure Work | 032 | Structural Concrete |  |  | 01 | Cement Type-1 | 05 | F'c (Cylinder Strength) ≤ 20MPa | [21 empty] | A03AD032 | A03AD032-00013 | bar: UoM UoM1 to UoM UoM2
A03AD032-00014 | AR | A03 | Concrete Work | AD | Substructure Work | 032 | Structural Concrete |  |  | 02 | Cement Type-2 | 05 | F'c (Cylinder Strength) ≤ 20MPa | [21 empty] | A03AD032 | A03AD032-00014 | bar: UoM UoM1 to UoM UoM2
A03AD032-00015 | AR | A03 | Concrete Work | AD | Substructure Work | 032 | Structural Concrete |  |  | 03 | Cement Type-5 | 05 | F'c (Cylinder Strength) ≤ 20MPa | [21 empty] | A03AD032 | A03AD032-00015 | bar: UoM UoM1 to UoM UoM2
A03AD033-00001 | AR | A03 | Concrete Work | AD | Substructure Work | 033 | Colored Concrete |  |  | 01 | Cement Type-1 | 01 | F'c (Cylinder Strength) > 35MPa | [21 empty] | A03AD033 | A03AD033-00001 | bar: UoM UoM1 to UoM UoM2
A03AD033-00002 | AR | A03 | Concrete Work | AD | Substructure Work | 033 | Colored Concrete |  |  | 02 | Cement Type-2 | 01 | F'c (Cylinder Strength) > 35MPa | [21 empty] | A03AD033 | A03AD033-00002 | bar: UoM UoM1 to UoM UoM2
A03AD033-00003 | AR | A03 | Concrete Work | AD | Substructure Work | 033 | Colored Concrete |  |  | 03 | Cement Type-5 | 01 | F'c (Cylinder Strength) > 35MPa | [21 empty] | A03AD033 | A03AD033-00003 | bar: UoM UoM1 to UoM UoM2
A03AD033-00004 | AR | A03 | Concrete Work | AD | Substructure Work | 033 | Colored Concrete |  |  | 01 | Cement Type-1 | 02 | 30MPa < F'c (Cylinder Strength) ≤ 35MPa | [21 empty] | A03AD033 | A03AD033-00004 | bar: UoM UoM1 to UoM UoM2
A03AD033-00005 | AR | A03 | Concrete Work | AD | Substructure Work | 033 | Colored Concrete |  |  | 02 | Cement Type-2 | 02 | 30MPa < F'c (Cylinder Strength) ≤ 35MPa | [21 empty] | A03AD033 | A03AD033-00005 | bar: UoM UoM1 to UoM UoM2
A03AD033-00006 | AR | A03 | Concrete Work | AD | Substructure Work | 033 | Colored Concrete |  |  | 03 | Cement Type-5 | 02 | 30MPa < F'c (Cylinder Strength) ≤ 35MPa | [21 empty] | A03AD033 | A03AD033-00006 | bar: UoM UoM1 to UoM UoM2
A03AD033-00007 | AR | A03 | Concrete Work | AD | Substructure Work | 033 | Colored Concrete |  |  | 01 | Cement Type-1 | 03 | 25MPa < F'c (Cylinder Strength) ≤ 30MPa | [21 empty] | A03AD033 | A03AD033-00007 | bar: UoM UoM1 to UoM UoM2
A03AD033-00008 | AR | A03 | Concrete Work | AD | Substructure Work | 033 | Colored Concrete |  |  | 02 | Cement Type-2 | 03 | 25MPa < F'c (Cylinder Strength) ≤ 30MPa | [21 empty] | A03AD033 | A03AD033-00008 | bar: UoM UoM1 to UoM UoM2
A03AD033-00009 | AR | A03 | Concrete Work | AD | Substructure Work | 033 | Colored Concrete |  |  | 03 | Cement Type-5 | 03 | 25MPa < F'c (Cylinder Strength) ≤ 30MPa | [21 empty] | A03AD033 | A03AD033-00009 | bar: UoM UoM1 to UoM UoM2
A03AD033-00010 | AR | A03 | Concrete Work | AD | Substructure Work | 033 | Colored Concrete |  |  | 01 | Cement Type-1 | 04 | 20MPa < F'c (Cylinder Strength) ≤ 25MPa | [21 empty] | A03AD033 | A03AD033-00010 | bar: UoM UoM1 to UoM UoM2
A03AD033-00011 | AR | A03 | Concrete Work | AD | Substructure Work | 033 | Colored Concrete |  |  | 02 | Cement Type-2 | 04 | 20MPa < F'c (Cylinder Strength) ≤ 25MPa | [21 empty] | A03AD033 | A03AD033-00011 | bar: UoM UoM1 to UoM UoM2
A03AD033-00012 | AR | A03 | Concrete Work | AD | Substructure Work | 033 | Colored Concrete |  |  | 03 | Cement Type-5 | 04 | 20MPa < F'c (Cylinder Strength) ≤ 25MPa | [21 empty] | A03AD033 | A03AD033-00012 | bar: UoM UoM1 to UoM UoM2
A03AD033-00013 | AR | A03 | Concrete Work | AD | Substructure Work | 033 | Colored Concrete |  |  | 01 | Cement Type-1 | 05 | F'c (Cylinder Strength) ≤ 20MPa | [21 empty] | A03AD033 | A03AD033-00013 | bar: UoM UoM1 to UoM UoM2
A03AD033-00014 | AR | A03 | Concrete Work | AD | Substructure Work | 033 | Colored Concrete |  |  | 02 | Cement Type-2 | 05 | F'c (Cylinder Strength) ≤ 20MPa | [21 empty] | A03AD033 | A03AD033-00014 | bar: UoM UoM1 to UoM UoM2
A03AD033-00015 | AR | A03 | Concrete Work | AD | Substructure Work | 033 | Colored Concrete |  |  | 03 | Cement Type-5 | 05 | F'c (Cylinder Strength) ≤ 20MPa | [21 empty] | A03AD033 | A03AD033-00015 | bar: UoM UoM1 to UoM UoM2
A03AD034-00001 | AR | A03 | Concrete Work | AD | Substructure Work | 034 | Lean Concrete (including Form work) |  |  | 01 | Cement Type-1 | 06 | F'c (Cylinder Strength) > 20MPa | [21 empty] | A03AD034 | A03AD034-00001 | bar: UoM UoM1 to UoM UoM2
A03AD034-00002 | AR | A03 | Concrete Work | AD | Substructure Work | 034 | Lean Concrete (including Form work) |  |  | 02 | Cement Type-2 | 06 | F'c (Cylinder Strength) > 20MPa | [21 empty] | A03AD034 | A03AD034-00002 | bar: UoM UoM1 to UoM UoM2
A03AD034-00003 | AR | A03 | Concrete Work | AD | Substructure Work | 034 | Lean Concrete (including Form work) |  |  | 03 | Cement Type-5 | 06 | F'c (Cylinder Strength) > 20MPa | [21 empty] | A03AD034 | A03AD034-00003 | bar: UoM UoM1 to UoM UoM2
A03AD034-00004 | AR | A03 | Concrete Work | AD | Substructure Work | 034 | Lean Concrete (including Form work) |  |  | 01 | Cement Type-1 | 07 | 10MPa < F'c (Cylinder Strength) ≤ 20MPa | [21 empty] | A03AD034 | A03AD034-00004 | bar: UoM UoM1 to UoM UoM2
A03AD034-00005 | AR | A03 | Concrete Work | AD | Substructure Work | 034 | Lean Concrete (including Form work) |  |  | 02 | Cement Type-2 | 07 | 10MPa < F'c (Cylinder Strength) ≤ 20MPa | [21 empty] | A03AD034 | A03AD034-00005 | bar: UoM UoM1 to UoM UoM2
A03AD034-00006 | AR | A03 | Concrete Work | AD | Substructure Work | 034 | Lean Concrete (including Form work) |  |  | 03 | Cement Type-5 | 07 | 10MPa < F'c (Cylinder Strength) ≤ 20MPa | [21 empty] | A03AD034 | A03AD034-00006 | bar: UoM UoM1 to UoM UoM2
A03AD034-00007 | AR | A03 | Concrete Work | AD | Substructure Work | 034 | Lean Concrete (including Form work) |  |  | 01 | Cement Type-1 | 08 | F'c (Cylinder Strength) ≤ 10MPa | [21 empty] | A03AD034 | A03AD034-00007 | bar: UoM UoM1 to UoM UoM2
A03AD034-00008 | AR | A03 | Concrete Work | AD | Substructure Work | 034 | Lean Concrete (including Form work) |  |  | 02 | Cement Type-2 | 08 | F'c (Cylinder Strength) ≤ 10MPa | [21 empty] | A03AD034 | A03AD034-00008 | bar: UoM UoM1 to UoM UoM2
A03AD034-00009 | AR | A03 | Concrete Work | AD | Substructure Work | 034 | Lean Concrete (including Form work) |  |  | 03 | Cement Type-5 | 08 | F'c (Cylinder Strength) ≤ 10MPa | [21 empty] | A03AD034 | A03AD034-00009 | bar: UoM UoM1 to UoM UoM2
A03AD035-00001 | AR | A03 | Concrete Work | AD | Substructure Work | 035 | Form Work (3 times in use) | 25 | Flat Form | [8 empty] | 05 | Dressed Lumber, Plywood or Steel Form(Wood Planks are not Allowed) incl. Chamfer | [15 empty] | A03AD035 | A03AD035-00001 | bar: UoM UoM1 to UoM UoM2
A03AD035-00002 | AR | A03 | Concrete Work | AD | Substructure Work | 035 | Form Work (3 times in use) | 26 | Circular Form | [8 empty] | 05 | Dressed Lumber, Plywood or Steel Form(Wood Planks are not Allowed) incl. Chamfer | [15 empty] | A03AD035 | A03AD035-00002 | bar: UoM UoM1 to UoM UoM2
A03AD036-00001 | AR | A03 | Concrete Work | AD | Substructure Work | 036 | Form Work (1 time in use) | 25 | Flat Form | [8 empty] | 05 | Dressed Lumber, Plywood or Steel Form(Wood Planks are not Allowed) incl. Chamfer | [15 empty] | A03AD036 | A03AD036-00001 | bar: UoM UoM1 to UoM UoM2
A03AD036-00002 | AR | A03 | Concrete Work | AD | Substructure Work | 036 | Form Work (1 time in use) | 26 | Circular Form | [8 empty] | 05 | Dressed Lumber, Plywood or Steel Form(Wood Planks are not Allowed) incl. Chamfer | [15 empty] | A03AD036 | A03AD036-00002 | bar: UoM UoM1 to UoM UoM2
A03AD037-00001 | AR | A03 | Concrete Work | AD | Substructure Work | 037 | Rebar Work | 27 | Deformed Bar (Non-Coat.) |  |  | 09 | Fy>470MPa | [9 empty] | UoM UoM1: TON; UoM UoM2: TON | A03AD037 | A03AD037-00001
A03AD037-00002 | AR | A03 | Concrete Work | AD | Substructure Work | 037 | Rebar Work | 27 | Deformed Bar (Non-Coat.) |  |  | 10 | 400MPa<Fy≤470MPa | [9 empty] | UoM UoM1: TON; UoM UoM2: TON | A03AD037 | A03AD037-00002
A03AD037-00003 | AR | A03 | Concrete Work | AD | Substructure Work | 037 | Rebar Work | 27 | Deformed Bar (Non-Coat.) |  |  | 11 | 300MPa<Fy≤400MPa | [9 empty] | UoM UoM1: TON; UoM UoM2: TON | A03AD037 | A03AD037-00003
A03AD037-00004 | AR | A03 | Concrete Work | AD | Substructure Work | 037 | Rebar Work | 27 | Deformed Bar (Non-Coat.) |  |  | 12 | Fy≤300MPa | [9 empty] | UoM UoM1: TON; UoM UoM2: TON | A03AD037 | A03AD037-00004
A03AD037-00005 | AR | A03 | Concrete Work | AD | Substructure Work | 037 | Rebar Work | 28 | Deformed Bar (Epoxy Coat.) |  |  | 09 | Fy>470MPa | [9 empty] | UoM UoM1: TON; UoM UoM2: TON | A03AD037 | A03AD037-00005
A03AD037-00006 | AR | A03 | Concrete Work | AD | Substructure Work | 037 | Rebar Work | 28 | Deformed Bar (Epoxy Coat.) |  |  | 10 | 400MPa<Fy≤470MPa | [9 empty] | UoM UoM1: TON; UoM UoM2: TON | A03AD037 | A03AD037-00006
A03AD037-00007 | AR | A03 | Concrete Work | AD | Substructure Work | 037 | Rebar Work | 28 | Deformed Bar (Epoxy Coat.) |  |  | 11 | 300MPa<Fy≤400MPa | [9 empty] | UoM UoM1: TON; UoM UoM2: TON | A03AD037 | A03AD037-00007
A03AD037-00008 | AR | A03 | Concrete Work | AD | Substructure Work | 037 | Rebar Work | 28 | Deformed Bar (Epoxy Coat.) |  |  | 12 | Fy≤300MPa | [9 empty] | UoM UoM1: TON; UoM UoM2: TON | A03AD037 | A03AD037-00008
A03AD038-00001 | AR | A03 | Concrete Work | AD | Substructure Work | 038 | Welded Wire Fabric | [14 empty] | 53 | L11: DIA≤6mm; BOQ Specifications B02: Mesh Size=DIA( )mm x ( )mm x ( )mm; UoM UoM1: M2; UoM UoM2: M2 | A03AD038 | A03AD038-00001
A03AD038-00002 | AR | A03 | Concrete Work | AD | Substructure Work | 038 | Welded Wire Fabric | [14 empty] | 54 | L11: DIA>6mm; BOQ Specifications B02: Mesh Size=DIA( )mm x ( )mm x ( )mm; UoM UoM1: M2; UoM UoM2: M2 | A03AD038 | A03AD038-00002
A03AD039-00001 | AR | A03 | Concrete Work | AD | Substructure Work | 039 | Expansion Joint (Exposed Type) | [10 empty] | 06 | w/ Flexible Joint Filler, Sealant, Dowel Bar w/ PVC Sleeve |  |  |  | BOQ Specifications B02: THK=( )mm; UoM UoM1: M; UoM UoM2: M | A03AD039 | A03AD039-00001
A03AD040-00001 | AR | A03 | Concrete Work | AD | Substructure Work | 040 | Expansion Joint (w/ Aluminum Cover) | [10 empty] | 07 | w/ Flexible Joint Filler, Sealant, Aluminum Flashing Cover w/ Fixing Accessories |  |  |  | BOQ Specifications B02: THK=( )mm; UoM UoM1: M; UoM UoM2: M | A03AD040 | A03AD040-00001
A03AD041-00001 | AR | A03 | Concrete Work | AD | Substructure Work | 041 | Expansion Joint (w/ Galvanized Steel Cover) | [10 empty] | 08 | w/ Flexible Joint Filler, Sealant, Galv. Steel Cover w/ Galv. Steel Angle, Fixing Accessories |  |  |  | BOQ Specifications B02: THK=( )mm; UoM UoM1: M; UoM UoM2: M | A03AD041 | A03AD041-00001
A03AD042-00001 | AR | A03 | Concrete Work | AD | Substructure Work | 042 | Expansion Joint (w/ Stainless Steel Cover) | [10 empty] | 09 | w/ Flexible Joint Filler, Sealant, SST Flashing Cover w/ Fixing Accessories |  |  |  | BOQ Specifications B02: THK=( )mm; UoM UoM1: M; UoM UoM2: M | A03AD042 | A03AD042-00001
A03AD043-00001 | AR | A03 | Concrete Work | AD | Substructure Work | 043 | Expansion Joint (w/ Ready-Made Cover) | [10 empty] | 10 | w/ Flexible Joint Filler, Sealant, Ready-Made Cover Profile w/ Fixing Accessories |  |  |  | BOQ Specifications B02: THK=( )mm; UoM UoM1: M; UoM UoM2: M | A03AD043 | A03AD043-00001
A03AD044-00001 | AR | A03 | Concrete Work | AD | Substructure Work | 044 | Isolation Joint (Separation Joint) | [10 empty] | 11 | w/ Flexible Joint Filler, Sealant |  |  |  | BOQ Specifications B02: THK=( )mm; UoM UoM1: M; UoM UoM2: M | A03AD044 | A03AD044-00001
A03AD045-00001 | AR | A03 | Concrete Work | AD | Substructure Work | 045 | Control Joint | [10 empty] | 12 | w/ Joint Sealant, Backstop |  |  |  | BOQ Specifications B02: Saw Cut: W( )mm x D( )mm; UoM UoM1: M; UoM UoM2: M | A03AD045 | A03AD045-00001
A03AD045-00002 | AR | A03 | Concrete Work | AD | Substructure Work | 045 | Control Joint | [10 empty] | 13 | w/ Joint Sealant, Backstop, Bottom Crack Inducer |  |  |  | BOQ Specifications B02: Saw Cut: W( )mm x D( )mm; UoM UoM1: M; UoM UoM2: M | A03AD045 | A03AD045-00002
A03AD046-00001 | AR | A03 | Concrete Work | AD | Substructure Work | 046 | Water Stop | 29 | PVC Type | [13 empty] | BOQ Specifications B02: W=( )mm; UoM UoM1: M; UoM UoM2: M | A03AD046 | A03AD046-00001
A03AD046-00002 | AR | A03 | Concrete Work | AD | Substructure Work | 046 | Water Stop | 30 | Stainless Steel Type | [13 empty] | BOQ Specifications B02: W=( )mm; UoM UoM1: M; UoM UoM2: M | A03AD046 | A03AD046-00002
A03AD046-00003 | AR | A03 | Concrete Work | AD | Substructure Work | 046 | Water Stop | 31 | Expandable Rubber Type | [13 empty] | BOQ Specifications B02: W=( )mm; UoM UoM1: M; UoM UoM2: M | A03AD046 | A03AD046-00003
A03AD047-00001 | AR | A03 | Concrete Work | AD | Substructure Work | 047 | Insulation under Ground Floor | 32 | Extruded Polystyrene Insulation Board | [12 empty] | 31 | L11: THK<50mm; BOQ Specifications B02: THK=( )mm; UoM UoM1: M2; UoM UoM2: M2 | A03AD047 | A03AD047-00001
A03AD047-00002 | AR | A03 | Concrete Work | AD | Substructure Work | 047 | Insulation under Ground Floor | 32 | Extruded Polystyrene Insulation Board | [12 empty] | 09 | L11: 50mm≤THK<75mm; BOQ Specifications B02: THK=( )mm; UoM UoM1: M2; UoM UoM2: M2 | A03AD047 | A03AD047-00002
A03AD047-00003 | AR | A03 | Concrete Work | AD | Substructure Work | 047 | Insulation under Ground Floor | 32 | Extruded Polystyrene Insulation Board | [12 empty] | 10 | L11: 75mm≤THK<100mm; BOQ Specifications B02: THK=( )mm; UoM UoM1: M2; UoM UoM2: M2 | A03AD047 | A03AD047-00003
A03AD047-00004 | AR | A03 | Concrete Work | AD | Substructure Work | 047 | Insulation under Ground Floor | 32 | Extruded Polystyrene Insulation Board | [12 empty] | 11 | L11: 100mm≤THK; BOQ Specifications B02: THK=( )mm; UoM UoM1: M2; UoM UoM2: M2 | A03AD047 | A03AD047-00004
A03AD048-00001 | AR | A03 | Concrete Work | AD | Substructure Work | 048 | Ladder Rung | 33 | Hot-Dip Galvanized Steel | [8 empty] | 14 | Galv.: ASTM A123 |  |  | 55 | L11: DIA=20mm; BOQ Specifications B02: L=( )mm; UoM UoM1: EA; UoM UoM2: EA | A03AD048 | A03AD048-00001
A03AD048-00002 | AR | A03 | Concrete Work | AD | Substructure Work | 048 | Ladder Rung | 34 | SUS | [12 empty] | 55 | L11: DIA=20mm; BOQ Specifications B02: L=( )mm; UoM UoM1: EA; UoM UoM2: EA | A03AD048 | A03AD048-00002
A03AD048-00003 | AR | A03 | Concrete Work | AD | Substructure Work | 048 | Ladder Rung | 35 | FRP | [12 empty] | 55 | L11: DIA=20mm; BOQ Specifications B02: L=( )mm; UoM UoM1: EA; UoM UoM2: EA | A03AD048 | A03AD048-00003
A03AD049-00001 | AR | A03 | Concrete Work | AD | Substructure Work | 049 | Embedded Steel(Steel Plate, Corner Angle and etc.) w/ Anchor Bar (Purchase & Installation) | 33 | Hot-Dip Galvanized Steel | [8 empty] | 14 | Galv.: ASTM A123 |  |  |  | UoM UoM1: TON; UoM UoM2: TON | A03AD049 | A03AD049-00001
A03AD049-00002 | AR | A03 | Concrete Work | AD | Substructure Work | 049 | Embedded Steel(Steel Plate, Corner Angle and etc.) w/ Anchor Bar (Purchase & Installation) | 34 | SUS | [13 empty] | UoM UoM1: TON; UoM UoM2: TON | A03AD049 | A03AD049-00002
A03AD050-00001 | AR | A03 | Concrete Work | AD | Substructure Work | 050 | Embedded Steel(Steel Plate, Corner Angle and etc.) w/ Anchor Bar (Installation Only) | 33 | Hot-Dip Galvanized Steel | [8 empty] | 14 | Galv.: ASTM A123 |  |  |  | UoM UoM1: TON; UoM UoM2: TON | A03AD050 | A03AD050-00001
A03AD050-00002 | AR | A03 | Concrete Work | AD | Substructure Work | 050 | Embedded Steel(Steel Plate, Corner Angle and etc.) w/ Anchor Bar (Installation Only) | 34 | SUS | [13 empty] | UoM UoM1: TON; UoM UoM2: TON | A03AD050 | A03AD050-00002
A03AE029-00001 | AR | A03 | Concrete Work | AE | Mass Concrete Work | 029 | Anchor Bolt (Installation only) | [14 empty] | 37 | L11: M12; UoM UoM1: EA; UoM UoM2: EA | A03AE029 | A03AE029-00001
A03AE029-00002 | AR | A03 | Concrete Work | AE | Mass Concrete Work | 029 | Anchor Bolt (Installation only) | [14 empty] | 38 | L11: M16; UoM UoM1: EA; UoM UoM2: EA | A03AE029 | A03AE029-00002
A03AE029-00003 | AR | A03 | Concrete Work | AE | Mass Concrete Work | 029 | Anchor Bolt (Installation only) | [14 empty] | 39 | L11: M20; UoM UoM1: EA; UoM UoM2: EA | A03AE029 | A03AE029-00003
A03AE029-00004 | AR | A03 | Concrete Work | AE | Mass Concrete Work | 029 | Anchor Bolt (Installation only) | [14 empty] | 40 | L11: M22; UoM UoM1: EA; UoM UoM2: EA | A03AE029 | A03AE029-00004
A03AE029-00005 | AR | A03 | Concrete Work | AE | Mass Concrete Work | 029 | Anchor Bolt (Installation only) | [14 empty] | 41 | L11: M24; UoM UoM1: EA; UoM UoM2: EA | A03AE029 | A03AE029-00005
A03AE029-00006 | AR | A03 | Concrete Work | AE | Mass Concrete Work | 029 | Anchor Bolt (Installation only) | [14 empty] | 42 | L11: M30; UoM UoM1: EA; UoM UoM2: EA | A03AE029 | A03AE029-00006
A03AE029-00007 | AR | A03 | Concrete Work | AE | Mass Concrete Work | 029 | Anchor Bolt (Installation only) | [14 empty] | 43 | L11: M33; UoM UoM1: EA; UoM UoM2: EA | A03AE029 | A03AE029-00007
A03AE029-00008 | AR | A03 | Concrete Work | AE | Mass Concrete Work | 029 | Anchor Bolt (Installation only) | [14 empty] | 44 | L11: M36; UoM UoM1: EA; UoM UoM2: EA | A03AE029 | A03AE029-00008
A03AE029-00009 | AR | A03 | Concrete Work | AE | Mass Concrete Work | 029 | Anchor Bolt (Installation only) | [14 empty] | 45 | L11: M42; UoM UoM1: EA; UoM UoM2: EA | A03AE029 | A03AE029-00009
A03AE029-00010 | AR | A03 | Concrete Work | AE | Mass Concrete Work | 029 | Anchor Bolt (Installation only) | [14 empty] | 46 | L11: M48; UoM UoM1: EA; UoM UoM2: EA | A03AE029 | A03AE029-00010
A03AE029-00011 | AR | A03 | Concrete Work | AE | Mass Concrete Work | 029 | Anchor Bolt (Installation only) | [14 empty] | 47 | L11: M52; UoM UoM1: EA; UoM UoM2: EA | A03AE029 | A03AE029-00011
A03AE029-00012 | AR | A03 | Concrete Work | AE | Mass Concrete Work | 029 | Anchor Bolt (Installation only) | [14 empty] | 48 | L11: M56; UoM UoM1: EA; UoM UoM2: EA | A03AE029 | A03AE029-00012
A03AE029-00013 | AR | A03 | Concrete Work | AE | Mass Concrete Work | 029 | Anchor Bolt (Installation only) | [14 empty] | 49 | L11: M64; UoM UoM1: EA; UoM UoM2: EA | A03AE029 | A03AE029-00013
A03AE029-00014 | AR | A03 | Concrete Work | AE | Mass Concrete Work | 029 | Anchor Bolt (Installation only) | [14 empty] | 50 | L11: M72; UoM UoM1: EA; UoM UoM2: EA | A03AE029 | A03AE029-00014
A03AE029-00015 | AR | A03 | Concrete Work | AE | Mass Concrete Work | 029 | Anchor Bolt (Installation only) | [14 empty] | 51 | L11: M76; UoM UoM1: EA; UoM UoM2: EA | A03AE029 | A03AE029-00015
A03AE029-00016 | AR | A03 | Concrete Work | AE | Mass Concrete Work | 029 | Anchor Bolt (Installation only) | [14 empty] | 52 | L11: Over M76; UoM UoM1: EA; UoM UoM2: EA | A03AE029 | A03AE029-00016
A03AE030-00001 | AR | A03 | Concrete Work | AE | Mass Concrete Work | 030 | Chemical Anchor Bolt | [10 empty] | 04 | Including injected Chemical material |  |  | 36 | L11: M10; UoM UoM1: EA; UoM UoM2: EA | A03AE030 | A03AE030-00001
A03AE030-00002 | AR | A03 | Concrete Work | AE | Mass Concrete Work | 030 | Chemical Anchor Bolt | [10 empty] | 04 | Including injected Chemical material |  |  | 37 | L11: M12; UoM UoM1: EA; UoM UoM2: EA | A03AE030 | A03AE030-00002
A03AE030-00003 | AR | A03 | Concrete Work | AE | Mass Concrete Work | 030 | Chemical Anchor Bolt | [10 empty] | 04 | Including injected Chemical material |  |  | 38 | L11: M16; UoM UoM1: EA; UoM UoM2: EA | A03AE030 | A03AE030-00003
A03AE030-00004 | AR | A03 | Concrete Work | AE | Mass Concrete Work | 030 | Chemical Anchor Bolt | [10 empty] | 04 | Including injected Chemical material |  |  | 39 | L11: M20; UoM UoM1: EA; UoM UoM2: EA | A03AE030 | A03AE030-00004
A03AE030-00005 | AR | A03 | Concrete Work | AE | Mass Concrete Work | 030 | Chemical Anchor Bolt | [10 empty] | 04 | Including injected Chemical material |  |  | 40 | L11: M22; UoM UoM1: EA; UoM UoM2: EA | A03AE030 | A03AE030-00005
A03AE030-00006 | AR | A03 | Concrete Work | AE | Mass Concrete Work | 030 | Chemical Anchor Bolt | [10 empty] | 04 | Including injected Chemical material |  |  | 41 | L11: M24; UoM UoM1: EA; UoM UoM2: EA | A03AE030 | A03AE030-00006
A03AE031-00001 | AR | A03 | Concrete Work | AE | Mass Concrete Work | 031 | Expansion Anchor Bolt | [14 empty] | 36 | L11: M10; UoM UoM1: EA; UoM UoM2: EA | A03AE031 | A03AE031-00001
A03AE031-00002 | AR | A03 | Concrete Work | AE | Mass Concrete Work | 031 | Expansion Anchor Bolt | [14 empty] | 37 | L11: M12; UoM UoM1: EA; UoM UoM2: EA | A03AE031 | A03AE031-00002
A03AE031-00003 | AR | A03 | Concrete Work | AE | Mass Concrete Work | 031 | Expansion Anchor Bolt | [14 empty] | 38 | L11: M16; UoM UoM1: EA; UoM UoM2: EA | A03AE031 | A03AE031-00003
A03AE031-00004 | AR | A03 | Concrete Work | AE | Mass Concrete Work | 031 | Expansion Anchor Bolt | [14 empty] | 39 | L11: M20; UoM UoM1: EA; UoM UoM2: EA | A03AE031 | A03AE031-00004
A03AE031-00005 | AR | A03 | Concrete Work | AE | Mass Concrete Work | 031 | Expansion Anchor Bolt | [14 empty] | 40 | L11: M22; UoM UoM1: EA; UoM UoM2: EA | A03AE031 | A03AE031-00005
A03AE031-00006 | AR | A03 | Concrete Work | AE | Mass Concrete Work | 031 | Expansion Anchor Bolt | [14 empty] | 41 | L11: M24; UoM UoM1: EA; UoM UoM2: EA | A03AE031 | A03AE031-00006
A03AE032-00001 | AR | A03 | Concrete Work | AE | Mass Concrete Work | 032 | Structural Concrete |  |  | 01 | Cement Type-1 | 01 | F'c (Cylinder Strength) > 35MPa |  |  |  |  | 15 | Including Concrete Temperature Control (Pile Cooling & Curing), Max Temperature of Concrete : 30℃ | [15 empty] | A03AE032 | A03AE032-00001 | bar: UoM UoM1 to UoM UoM2
A03AE032-00002 | AR | A03 | Concrete Work | AE | Mass Concrete Work | 032 | Structural Concrete |  |  | 02 | Cement Type-2 | 01 | F'c (Cylinder Strength) > 35MPa |  |  |  |  | 15 | Including Concrete Temperature Control (Pile Cooling & Curing), Max Temperature of Concrete : 30℃ | [15 empty] | A03AE032 | A03AE032-00002 | bar: UoM UoM1 to UoM UoM2
A03AE032-00003 | AR | A03 | Concrete Work | AE | Mass Concrete Work | 032 | Structural Concrete |  |  | 03 | Cement Type-5 | 01 | F'c (Cylinder Strength) > 35MPa |  |  |  |  | 15 | Including Concrete Temperature Control (Pile Cooling & Curing), Max Temperature of Concrete : 30℃ | [15 empty] | A03AE032 | A03AE032-00003 | bar: UoM UoM1 to UoM UoM2
A03AE032-00004 | AR | A03 | Concrete Work | AE | Mass Concrete Work | 032 | Structural Concrete |  |  | 01 | Cement Type-1 | 02 | 30MPa < F'c (Cylinder Strength) ≤ 35MPa |  |  |  |  | 15 | Including Concrete Temperature Control (Pile Cooling & Curing), Max Temperature of Concrete : 30℃ | [15 empty] | A03AE032 | A03AE032-00004 | bar: UoM UoM1 to UoM UoM2
A03AE032-00005 | AR | A03 | Concrete Work | AE | Mass Concrete Work | 032 | Structural Concrete |  |  | 02 | Cement Type-2 | 02 | 30MPa < F'c (Cylinder Strength) ≤ 35MPa |  |  |  |  | 15 | Including Concrete Temperature Control (Pile Cooling & Curing), Max Temperature of Concrete : 30℃ | [15 empty] | A03AE032 | A03AE032-00005 | bar: UoM UoM1 to UoM UoM2
A03AE032-00006 | AR | A03 | Concrete Work | AE | Mass Concrete Work | 032 | Structural Concrete |  |  | 03 | Cement Type-5 | 02 | 30MPa < F'c (Cylinder Strength) ≤ 35MPa |  |  |  |  | 15 | Including Concrete Temperature Control (Pile Cooling & Curing), Max Temperature of Concrete : 30℃ | [15 empty] | A03AE032 | A03AE032-00006 | bar: UoM UoM1 to UoM UoM2
A03AE032-00007 | AR | A03 | Concrete Work | AE | Mass Concrete Work | 032 | Structural Concrete |  |  | 01 | Cement Type-1 | 03 | 25MPa < F'c (Cylinder Strength) ≤ 30MPa |  |  |  |  | 15 | Including Concrete Temperature Control (Pile Cooling & Curing), Max Temperature of Concrete : 30℃ | [15 empty] | A03AE032 | A03AE032-00007 | bar: UoM UoM1 to UoM UoM2
A03AE032-00008 | AR | A03 | Concrete Work | AE | Mass Concrete Work | 032 | Structural Concrete |  |  | 02 | Cement Type-2 | 03 | 25MPa < F'c (Cylinder Strength) ≤ 30MPa |  |  |  |  | 15 | Including Concrete Temperature Control (Pile Cooling & Curing), Max Temperature of Concrete : 30℃ | [15 empty] | A03AE032 | A03AE032-00008 | bar: UoM UoM1 to UoM UoM2
A03AE032-00009 | AR | A03 | Concrete Work | AE | Mass Concrete Work | 032 | Structural Concrete |  |  | 03 | Cement Type-5 | 03 | 25MPa < F'c (Cylinder Strength) ≤ 30MPa |  |  |  |  | 15 | Including Concrete Temperature Control (Pile Cooling & Curing), Max Temperature of Concrete : 30℃ | [15 empty] | A03AE032 | A03AE032-00009 | bar: UoM UoM1 to UoM UoM2
A03AE032-00010 | AR | A03 | Concrete Work | AE | Mass Concrete Work | 032 | Structural Concrete |  |  | 01 | Cement Type-1 | 04 | 20MPa < F'c (Cylinder Strength) ≤ 25MPa |  |  |  |  | 15 | Including Concrete Temperature Control (Pile Cooling & Curing), Max Temperature of Concrete : 30℃ | [15 empty] | A03AE032 | A03AE032-00010 | bar: UoM UoM1 to UoM UoM2
A03AE032-00011 | AR | A03 | Concrete Work | AE | Mass Concrete Work | 032 | Structural Concrete |  |  | 02 | Cement Type-2 | 04 | 20MPa < F'c (Cylinder Strength) ≤ 25MPa |  |  |  |  | 15 | Including Concrete Temperature Control (Pile Cooling & Curing), Max Temperature of Concrete : 30℃ | [15 empty] | A03AE032 | A03AE032-00011 | bar: UoM UoM1 to UoM UoM2
A03AE032-00012 | AR | A03 | Concrete Work | AE | Mass Concrete Work | 032 | Structural Concrete |  |  | 03 | Cement Type-5 | 04 | 20MPa < F'c (Cylinder Strength) ≤ 25MPa |  |  |  |  | 15 | Including Concrete Temperature Control (Pile Cooling & Curing), Max Temperature of Concrete : 30℃ | [15 empty] | A03AE032 | A03AE032-00012 | bar: UoM UoM1 to UoM UoM2
A03AE032-00013 | AR | A03 | Concrete Work | AE | Mass Concrete Work | 032 | Structural Concrete |  |  | 01 | Cement Type-1 | 05 | F'c (Cylinder Strength) ≤ 20MPa |  |  |  |  | 15 | Including Concrete Temperature Control (Pile Cooling & Curing), Max Temperature of Concrete : 30℃ | [15 empty] | A03AE032 | A03AE032-00013 | bar: UoM UoM1 to UoM UoM2
A03AE032-00014 | AR | A03 | Concrete Work | AE | Mass Concrete Work | 032 | Structural Concrete |  |  | 02 | Cement Type-2 | 05 | F'c (Cylinder Strength) ≤ 20MPa |  |  |  |  | 15 | Including Concrete Temperature Control (Pile Cooling & Curing), Max Temperature of Concrete : 30℃ | [15 empty] | A03AE032 | A03AE032-00014 | bar: UoM UoM1 to UoM UoM2
A03AE032-00015 | AR | A03 | Concrete Work | AE | Mass Concrete Work | 032 | Structural Concrete |  |  | 03 | Cement Type-5 | 05 | F'c (Cylinder Strength) ≤ 20MPa |  |  |  |  | 15 | Including Concrete Temperature Control (Pile Cooling & Curing), Max Temperature of Concrete : 30℃ | [15 empty] | A03AE032 | A03AE032-00015 | bar: UoM UoM1 to UoM UoM2
A03AE034-00001 | AR | A03 | Concrete Work | AE | Mass Concrete Work | 034 | Lean Concrete (including Form work) |  |  | 01 | Cement Type-1 | 06 | F'c (Cylinder Strength) > 20MPa | [21 empty] | A03AE034 | A03AE034-00001 | bar: UoM UoM1 to UoM UoM2
A03AE034-00002 | AR | A03 | Concrete Work | AE | Mass Concrete Work | 034 | Lean Concrete (including Form work) |  |  | 02 | Cement Type-2 | 06 | F'c (Cylinder Strength) > 20MPa | [21 empty] | A03AE034 | A03AE034-00002 | bar: UoM UoM1 to UoM UoM2
A03AE034-00003 | AR | A03 | Concrete Work | AE | Mass Concrete Work | 034 | Lean Concrete (including Form work) |  |  | 03 | Cement Type-5 | 06 | F'c (Cylinder Strength) > 20MPa | [21 empty] | A03AE034 | A03AE034-00003 | bar: UoM UoM1 to UoM UoM2
A03AE034-00004 | AR | A03 | Concrete Work | AE | Mass Concrete Work | 034 | Lean Concrete (including Form work) |  |  | 01 | Cement Type-1 | 07 | 10MPa < F'c (Cylinder Strength) ≤ 20MPa | [21 empty] | A03AE034 | A03AE034-00004 | bar: UoM UoM1 to UoM UoM2
A03AE034-00005 | AR | A03 | Concrete Work | AE | Mass Concrete Work | 034 | Lean Concrete (including Form work) |  |  | 02 | Cement Type-2 | 07 | 10MPa < F'c (Cylinder Strength) ≤ 20MPa | [21 empty] | A03AE034 | A03AE034-00005 | bar: UoM UoM1 to UoM UoM2
A03AE034-00006 | AR | A03 | Concrete Work | AE | Mass Concrete Work | 034 | Lean Concrete (including Form work) |  |  | 03 | Cement Type-5 | 07 | 10MPa < F'c (Cylinder Strength) ≤ 20MPa | [21 empty] | A03AE034 | A03AE034-00006 | bar: UoM UoM1 to UoM UoM2
A03AE034-00007 | AR | A03 | Concrete Work | AE | Mass Concrete Work | 034 | Lean Concrete (including Form work) |  |  | 01 | Cement Type-1 | 08 | F'c (Cylinder Strength) ≤ 10MPa | [21 empty] | A03AE034 | A03AE034-00007 | bar: UoM UoM1 to UoM UoM2
A03AE034-00008 | AR | A03 | Concrete Work | AE | Mass Concrete Work | 034 | Lean Concrete (including Form work) |  |  | 02 | Cement Type-2 | 08 | F'c (Cylinder Strength) ≤ 10MPa | [21 empty] | A03AE034 | A03AE034-00008 | bar: UoM UoM1 to UoM UoM2
A03AE034-00009 | AR | A03 | Concrete Work | AE | Mass Concrete Work | 034 | Lean Concrete (including Form work) |  |  | 03 | Cement Type-5 | 08 | F'c (Cylinder Strength) ≤ 10MPa | [21 empty] | A03AE034 | A03AE034-00009 | bar: UoM UoM1 to UoM UoM2
A03AE035-00001 | AR | A03 | Concrete Work | AE | Mass Concrete Work | 035 | Form Work (3 times in use) | 25 | Flat Form | [8 empty] | 05 | Dressed Lumber, Plywood or Steel Form(Wood Planks are not Allowed) incl. Chamfer | [15 empty] | A03AE035 | A03AE035-00001 | bar: UoM UoM1 to UoM UoM2
A03AE035-00002 | AR | A03 | Concrete Work | AE | Mass Concrete Work | 035 | Form Work (3 times in use) | 26 | Circular Form | [8 empty] | 05 | Dressed Lumber, Plywood or Steel Form(Wood Planks are not Allowed) incl. Chamfer | [15 empty] | A03AE035 | A03AE035-00002 | bar: UoM UoM1 to UoM UoM2
A03AE036-00001 | AR | A03 | Concrete Work | AE | Mass Concrete Work | 036 | Form Work (1 time in use) | 25 | Flat Form | [8 empty] | 05 | Dressed Lumber, Plywood or Steel Form(Wood Planks are not Allowed) incl. Chamfer | [15 empty] | A03AE036 | A03AE036-00001 | bar: UoM UoM1 to UoM UoM2
A03AE036-00002 | AR | A03 | Concrete Work | AE | Mass Concrete Work | 036 | Form Work (1 time in use) | 26 | Circular Form | [8 empty] | 05 | Dressed Lumber, Plywood or Steel Form(Wood Planks are not Allowed) incl. Chamfer | [15 empty] | A03AE036 | A03AE036-00002 | bar: UoM UoM1 to UoM UoM2
A03AE037-00001 | AR | A03 | Concrete Work | AE | Mass Concrete Work | 037 | Rebar Work | 27 | Deformed Bar (Non-Coat.) |  |  | 09 | Fy>470MPa | [9 empty] | UoM UoM1: TON; UoM UoM2: TON | A03AE037 | A03AE037-00001
A03AE037-00002 | AR | A03 | Concrete Work | AE | Mass Concrete Work | 037 | Rebar Work | 27 | Deformed Bar (Non-Coat.) |  |  | 10 | 400MPa<Fy≤470MPa | [9 empty] | UoM UoM1: TON; UoM UoM2: TON | A03AE037 | A03AE037-00002
A03AE037-00003 | AR | A03 | Concrete Work | AE | Mass Concrete Work | 037 | Rebar Work | 27 | Deformed Bar (Non-Coat.) |  |  | 11 | 300MPa<Fy≤400MPa | [9 empty] | UoM UoM1: TON; UoM UoM2: TON | A03AE037 | A03AE037-00003
A03AE037-00004 | AR | A03 | Concrete Work | AE | Mass Concrete Work | 037 | Rebar Work | 27 | Deformed Bar (Non-Coat.) |  |  | 12 | Fy≤300MPa | [9 empty] | UoM UoM1: TON; UoM UoM2: TON | A03AE037 | A03AE037-00004
A03AE037-00005 | AR | A03 | Concrete Work | AE | Mass Concrete Work | 037 | Rebar Work | 28 | Deformed Bar (Epoxy Coat.) |  |  | 09 | Fy>470MPa | [9 empty] | UoM UoM1: TON; UoM UoM2: TON | A03AE037 | A03AE037-00005
A03AE037-00006 | AR | A03 | Concrete Work | AE | Mass Concrete Work | 037 | Rebar Work | 28 | Deformed Bar (Epoxy Coat.) |  |  | 10 | 400MPa<Fy≤470MPa | [9 empty] | UoM UoM1: TON; UoM UoM2: TON | A03AE037 | A03AE037-00006
A03AE037-00007 | AR | A03 | Concrete Work | AE | Mass Concrete Work | 037 | Rebar Work | 28 | Deformed Bar (Epoxy Coat.) |  |  | 11 | 300MPa<Fy≤400MPa | [9 empty] | UoM UoM1: TON; UoM UoM2: TON | A03AE037 | A03AE037-00007
A03AE037-00008 | AR | A03 | Concrete Work | AE | Mass Concrete Work | 037 | Rebar Work | 28 | Deformed Bar (Epoxy Coat.) |  |  | 12 | Fy≤300MPa | [9 empty] | UoM UoM1: TON; UoM UoM2: TON | A03AE037 | A03AE037-00008
A03AE046-00001 | AR | A03 | Concrete Work | AE | Mass Concrete Work | 046 | Water Stop | 29 | PVC Type | [13 empty] | BOQ Specifications B02: W=( )mm; UoM UoM1: M; UoM UoM2: M | A03AE046 | A03AE046-00001
A03AE046-00002 | AR | A03 | Concrete Work | AE | Mass Concrete Work | 046 | Water Stop | 30 | Stainless Steel Type | [13 empty] | BOQ Specifications B02: W=( )mm; UoM UoM1: M; UoM UoM2: M | A03AE046 | A03AE046-00002
A03AE046-00003 | AR | A03 | Concrete Work | AE | Mass Concrete Work | 046 | Water Stop | 31 | Expandable Rubber Type | [13 empty] | BOQ Specifications B02: W=( )mm; UoM UoM1: M; UoM UoM2: M | A03AE046 | A03AE046-00003
A03AE049-00001 | AR | A03 | Concrete Work | AE | Mass Concrete Work | 049 | Embedded Steel(Steel Plate, Corner Angle and etc.) w/ Anchor Bar (Purchase & Installation) | 33 | Hot-Dip Galvanized Steel | [8 empty] | 14 | Galv.: ASTM A123 |  |  |  | UoM UoM1: TON; UoM UoM2: TON | A03AE049 | A03AE049-00001
A03AE049-00002 | AR | A03 | Concrete Work | AE | Mass Concrete Work | 049 | Embedded Steel(Steel Plate, Corner Angle and etc.) w/ Anchor Bar (Purchase & Installation) | 34 | SUS | [13 empty] | UoM UoM1: TON; UoM UoM2: TON | A03AE049 | A03AE049-00002
A03AE050-00001 | AR | A03 | Concrete Work | AE | Mass Concrete Work | 050 | Embedded Steel(Steel Plate, Corner Angle and etc.) w/ Anchor Bar (Installation Only) | 33 | Hot-Dip Galvanized Steel | [8 empty] | 14 | Galv.: ASTM A123 |  |  |  | UoM UoM1: TON; UoM UoM2: TON | A03AE050 | A03AE050-00001
A03AE050-00002 | AR | A03 | Concrete Work | AE | Mass Concrete Work | 050 | Embedded Steel(Steel Plate, Corner Angle and etc.) w/ Anchor Bar (Installation Only) | 34 | SUS | [13 empty] | UoM UoM1: TON; UoM UoM2: TON | A03AE050 | A03AE050-00002
A03AE052-00001 | AR | A03 | Concrete Work | AE | Mass Concrete Work | 052 | Concrete Temperature Monitoring | [10 empty] | 16 | Including Themo Coupler, Monitoring & Record Acc. To Approved MS | [15 empty] | A03AE052 | A03AE052-00001 | bar: UoM UoM1 to UoM UoM2
A03AE053-00001 | AR | A03 | Concrete Work | AE | Mass Concrete Work | 053 | Steel Casing for CEP | [10 empty] | 17 | Including Anchoring, Tar Epoxy Coating, Frame & Accessories, Weldings |  |  |  | BOQ Specifications B02: Steel Pipe: D( )mm x THK( )t x L( )m, Steel Plate: W( )mm x L( )mm x THK( )t; UoM UoM1: M3; UoM UoM2: M3 | A03AE053 | A03AE053-00001
A03AE054-00001 | AR | A03 | Concrete Work | AE | Mass Concrete Work | 054 | System Form | 36 | Heavy Duty Forms, Metal Framed Playwood forms | [8 empty] | 18 | Including Form Tie, All Accessories, Sealing of Form Tie Hole, Separator & Anchor Box out, Chamfer for Exposed Edge, Opening & Sleeve, Shoring, Scaffording, Safety Measures and Shop Drawing | [15 empty] | A03AE054 | A03AE054-00001 | bar: UoM UoM1 to UoM UoM2
A03AE055-00001 | AR | A03 | Concrete Work | AE | Mass Concrete Work | 055 | System Support | [27 empty] | A03AE055 | A03AE055-00001 | bar: UoM UoM1 to UoM UoM2
A03AF029-00001 | AR | A03 | Concrete Work | AF | Superstructure Work | 029 | Anchor Bolt (Installation only) | [14 empty] | 37 | L11: M12; UoM UoM1: EA; UoM UoM2: EA | A03AF029 | A03AF029-00001
A03AF029-00002 | AR | A03 | Concrete Work | AF | Superstructure Work | 029 | Anchor Bolt (Installation only) | [14 empty] | 38 | L11: M16; UoM UoM1: EA; UoM UoM2: EA | A03AF029 | A03AF029-00002
A03AF029-00003 | AR | A03 | Concrete Work | AF | Superstructure Work | 029 | Anchor Bolt (Installation only) | [14 empty] | 39 | L11: M20; UoM UoM1: EA; UoM UoM2: EA | A03AF029 | A03AF029-00003
A03AF029-00004 | AR | A03 | Concrete Work | AF | Superstructure Work | 029 | Anchor Bolt (Installation only) | [14 empty] | 40 | L11: M22; UoM UoM1: EA; UoM UoM2: EA | A03AF029 | A03AF029-00004
A03AF029-00005 | AR | A03 | Concrete Work | AF | Superstructure Work | 029 | Anchor Bolt (Installation only) | [14 empty] | 41 | L11: M24; UoM UoM1: EA; UoM UoM2: EA | A03AF029 | A03AF029-00005
A03AF029-00006 | AR | A03 | Concrete Work | AF | Superstructure Work | 029 | Anchor Bolt (Installation only) | [14 empty] | 42 | L11: M30; UoM UoM1: EA; UoM UoM2: EA | A03AF029 | A03AF029-00006
A03AF029-00007 | AR | A03 | Concrete Work | AF | Superstructure Work | 029 | Anchor Bolt (Installation only) | [14 empty] | 43 | L11: M33; UoM UoM1: EA; UoM UoM2: EA | A03AF029 | A03AF029-00007
A03AF029-00008 | AR | A03 | Concrete Work | AF | Superstructure Work | 029 | Anchor Bolt (Installation only) | [14 empty] | 44 | L11: M36; UoM UoM1: EA; UoM UoM2: EA | A03AF029 | A03AF029-00008
A03AF029-00009 | AR | A03 | Concrete Work | AF | Superstructure Work | 029 | Anchor Bolt (Installation only) | [14 empty] | 45 | L11: M42; UoM UoM1: EA; UoM UoM2: EA | A03AF029 | A03AF029-00009
A03AF029-00010 | AR | A03 | Concrete Work | AF | Superstructure Work | 029 | Anchor Bolt (Installation only) | [14 empty] | 46 | L11: M48; UoM UoM1: EA; UoM UoM2: EA | A03AF029 | A03AF029-00010
A03AF029-00011 | AR | A03 | Concrete Work | AF | Superstructure Work | 029 | Anchor Bolt (Installation only) | [14 empty] | 47 | L11: M52; UoM UoM1: EA; UoM UoM2: EA | A03AF029 | A03AF029-00011
A03AF029-00012 | AR | A03 | Concrete Work | AF | Superstructure Work | 029 | Anchor Bolt (Installation only) | [14 empty] | 48 | L11: M56; UoM UoM1: EA; UoM UoM2: EA | A03AF029 | A03AF029-00012
A03AF029-00013 | AR | A03 | Concrete Work | AF | Superstructure Work | 029 | Anchor Bolt (Installation only) | [14 empty] | 49 | L11: M64; UoM UoM1: EA; UoM UoM2: EA | A03AF029 | A03AF029-00013
A03AF029-00014 | AR | A03 | Concrete Work | AF | Superstructure Work | 029 | Anchor Bolt (Installation only) | [14 empty] | 50 | L11: M72; UoM UoM1: EA; UoM UoM2: EA | A03AF029 | A03AF029-00014
A03AF029-00015 | AR | A03 | Concrete Work | AF | Superstructure Work | 029 | Anchor Bolt (Installation only) | [14 empty] | 51 | L11: M76; UoM UoM1: EA; UoM UoM2: EA | A03AF029 | A03AF029-00015
A03AF029-00016 | AR | A03 | Concrete Work | AF | Superstructure Work | 029 | Anchor Bolt (Installation only) | [14 empty] | 52 | L11: Over M76; UoM UoM1: EA; UoM UoM2: EA | A03AF029 | A03AF029-00016
A03AF030-00001 | AR | A03 | Concrete Work | AF | Superstructure Work | 030 | Chemical Anchor Bolt | [10 empty] | 04 | Including injected Chemical material |  |  | 36 | L11: M10; UoM UoM1: EA; UoM UoM2: EA | A03AF030 | A03AF030-00001
A03AF030-00002 | AR | A03 | Concrete Work | AF | Superstructure Work | 030 | Chemical Anchor Bolt | [10 empty] | 04 | Including injected Chemical material |  |  | 37 | L11: M12; UoM UoM1: EA; UoM UoM2: EA | A03AF030 | A03AF030-00002
A03AF030-00003 | AR | A03 | Concrete Work | AF | Superstructure Work | 030 | Chemical Anchor Bolt | [10 empty] | 04 | Including injected Chemical material |  |  | 38 | L11: M16; UoM UoM1: EA; UoM UoM2: EA | A03AF030 | A03AF030-00003
A03AF030-00004 | AR | A03 | Concrete Work | AF | Superstructure Work | 030 | Chemical Anchor Bolt | [10 empty] | 04 | Including injected Chemical material |  |  | 39 | L11: M20; UoM UoM1: EA; UoM UoM2: EA | A03AF030 | A03AF030-00004
A03AF030-00005 | AR | A03 | Concrete Work | AF | Superstructure Work | 030 | Chemical Anchor Bolt | [10 empty] | 04 | Including injected Chemical material |  |  | 40 | L11: M22; UoM UoM1: EA; UoM UoM2: EA | A03AF030 | A03AF030-00005
A03AF030-00006 | AR | A03 | Concrete Work | AF | Superstructure Work | 030 | Chemical Anchor Bolt | [10 empty] | 04 | Including injected Chemical material |  |  | 41 | L11: M24; UoM UoM1: EA; UoM UoM2: EA | A03AF030 | A03AF030-00006
A03AF031-00001 | AR | A03 | Concrete Work | AF | Superstructure Work | 031 | Expansion Anchor Bolt | [14 empty] | 36 | L11: M10; UoM UoM1: EA; UoM UoM2: EA | A03AF031 | A03AF031-00001
A03AF031-00002 | AR | A03 | Concrete Work | AF | Superstructure Work | 031 | Expansion Anchor Bolt | [14 empty] | 37 | L11: M12; UoM UoM1: EA; UoM UoM2: EA | A03AF031 | A03AF031-00002
A03AF031-00003 | AR | A03 | Concrete Work | AF | Superstructure Work | 031 | Expansion Anchor Bolt | [14 empty] | 38 | L11: M16; UoM UoM1: EA; UoM UoM2: EA | A03AF031 | A03AF031-00003
A03AF031-00004 | AR | A03 | Concrete Work | AF | Superstructure Work | 031 | Expansion Anchor Bolt | [14 empty] | 39 | L11: M20; UoM UoM1: EA; UoM UoM2: EA | A03AF031 | A03AF031-00004
A03AF031-00005 | AR | A03 | Concrete Work | AF | Superstructure Work | 031 | Expansion Anchor Bolt | [14 empty] | 40 | L11: M22; UoM UoM1: EA; UoM UoM2: EA | A03AF031 | A03AF031-00005
A03AF031-00006 | AR | A03 | Concrete Work | AF | Superstructure Work | 031 | Expansion Anchor Bolt | [14 empty] | 41 | L11: M24; UoM UoM1: EA; UoM UoM2: EA | A03AF031 | A03AF031-00006
A03AF032-00001 | AR | A03 | Concrete Work | AF | Superstructure Work | 032 | Structural Concrete |  |  | 01 | Cement Type-1 | 01 | F'c (Cylinder Strength) > 35MPa | [21 empty] | A03AF032 | A03AF032-00001 | bar: UoM UoM1 to UoM UoM2
A03AF032-00002 | AR | A03 | Concrete Work | AF | Superstructure Work | 032 | Structural Concrete |  |  | 02 | Cement Type-2 | 01 | F'c (Cylinder Strength) > 35MPa | [21 empty] | A03AF032 | A03AF032-00002 | bar: UoM UoM1 to UoM UoM2
A03AF032-00003 | AR | A03 | Concrete Work | AF | Superstructure Work | 032 | Structural Concrete |  |  | 03 | Cement Type-5 | 01 | F'c (Cylinder Strength) > 35MPa | [21 empty] | A03AF032 | A03AF032-00003 | bar: UoM UoM1 to UoM UoM2
A03AF032-00004 | AR | A03 | Concrete Work | AF | Superstructure Work | 032 | Structural Concrete |  |  | 01 | Cement Type-1 | 02 | 30MPa < F'c (Cylinder Strength) ≤ 35MPa | [21 empty] | A03AF032 | A03AF032-00004 | bar: UoM UoM1 to UoM UoM2
A03AF032-00005 | AR | A03 | Concrete Work | AF | Superstructure Work | 032 | Structural Concrete |  |  | 02 | Cement Type-2 | 02 | 30MPa < F'c (Cylinder Strength) ≤ 35MPa | [21 empty] | A03AF032 | A03AF032-00005 | bar: UoM UoM1 to UoM UoM2
A03AF032-00006 | AR | A03 | Concrete Work | AF | Superstructure Work | 032 | Structural Concrete |  |  | 03 | Cement Type-5 | 02 | 30MPa < F'c (Cylinder Strength) ≤ 35MPa | [21 empty] | A03AF032 | A03AF032-00006 | bar: UoM UoM1 to UoM UoM2
A03AF032-00007 | AR | A03 | Concrete Work | AF | Superstructure Work | 032 | Structural Concrete |  |  | 01 | Cement Type-1 | 03 | 25MPa < F'c (Cylinder Strength) ≤ 30MPa | [21 empty] | A03AF032 | A03AF032-00007 | bar: UoM UoM1 to UoM UoM2
A03AF032-00008 | AR | A03 | Concrete Work | AF | Superstructure Work | 032 | Structural Concrete |  |  | 02 | Cement Type-2 | 03 | 25MPa < F'c (Cylinder Strength) ≤ 30MPa | [21 empty] | A03AF032 | A03AF032-00008 | bar: UoM UoM1 to UoM UoM2
A03AF032-00009 | AR | A03 | Concrete Work | AF | Superstructure Work | 032 | Structural Concrete |  |  | 03 | Cement Type-5 | 03 | 25MPa < F'c (Cylinder Strength) ≤ 30MPa | [21 empty] | A03AF032 | A03AF032-00009 | bar: UoM UoM1 to UoM UoM2
A03AF032-00010 | AR | A03 | Concrete Work | AF | Superstructure Work | 032 | Structural Concrete |  |  | 01 | Cement Type-1 | 04 | 20MPa < F'c (Cylinder Strength) ≤ 25MPa | [21 empty] | A03AF032 | A03AF032-00010 | bar: UoM UoM1 to UoM UoM2
A03AF032-00011 | AR | A03 | Concrete Work | AF | Superstructure Work | 032 | Structural Concrete |  |  | 02 | Cement Type-2 | 04 | 20MPa < F'c (Cylinder Strength) ≤ 25MPa | [21 empty] | A03AF032 | A03AF032-00011 | bar: UoM UoM1 to UoM UoM2
A03AF032-00012 | AR | A03 | Concrete Work | AF | Superstructure Work | 032 | Structural Concrete |  |  | 03 | Cement Type-5 | 04 | 20MPa < F'c (Cylinder Strength) ≤ 25MPa | [21 empty] | A03AF032 | A03AF032-00012 | bar: UoM UoM1 to UoM UoM2
A03AF032-00013 | AR | A03 | Concrete Work | AF | Superstructure Work | 032 | Structural Concrete |  |  | 01 | Cement Type-1 | 05 | F'c (Cylinder Strength) ≤ 20MPa | [21 empty] | A03AF032 | A03AF032-00013 | bar: UoM UoM1 to UoM UoM2
A03AF032-00014 | AR | A03 | Concrete Work | AF | Superstructure Work | 032 | Structural Concrete |  |  | 02 | Cement Type-2 | 05 | F'c (Cylinder Strength) ≤ 20MPa | [21 empty] | A03AF032 | A03AF032-00014 | bar: UoM UoM1 to UoM UoM2
A03AF032-00015 | AR | A03 | Concrete Work | AF | Superstructure Work | 032 | Structural Concrete |  |  | 03 | Cement Type-5 | 05 | F'c (Cylinder Strength) ≤ 20MPa | [21 empty] | A03AF032 | A03AF032-00015 | bar: UoM UoM1 to UoM UoM2
A03AF035-00001 | AR | A03 | Concrete Work | AF | Superstructure Work | 035 | Form Work (3 times in use) | 25 | Flat Form | [8 empty] | 05 | Dressed Lumber, Plywood or Steel Form(Wood Planks are not Allowed) incl. Chamfer | [15 empty] | A03AF035 | A03AF035-00001 | bar: UoM UoM1 to UoM UoM2
A03AF035-00002 | AR | A03 | Concrete Work | AF | Superstructure Work | 035 | Form Work (3 times in use) | 26 | Circular Form | [8 empty] | 05 | Dressed Lumber, Plywood or Steel Form(Wood Planks are not Allowed) incl. Chamfer | [15 empty] | A03AF035 | A03AF035-00002 | bar: UoM UoM1 to UoM UoM2
A03AF036-00001 | AR | A03 | Concrete Work | AF | Superstructure Work | 036 | Form Work (1 time in use) | 25 | Flat Form | [8 empty] | 05 | Dressed Lumber, Plywood or Steel Form(Wood Planks are not Allowed) incl. Chamfer | [15 empty] | A03AF036 | A03AF036-00001 | bar: UoM UoM1 to UoM UoM2
A03AF036-00002 | AR | A03 | Concrete Work | AF | Superstructure Work | 036 | Form Work (1 time in use) | 26 | Circular Form | [8 empty] | 05 | Dressed Lumber, Plywood or Steel Form(Wood Planks are not Allowed) incl. Chamfer | [15 empty] | A03AF036 | A03AF036-00002 | bar: UoM UoM1 to UoM UoM2
A03AF037-00001 | AR | A03 | Concrete Work | AF | Superstructure Work | 037 | Rebar Work | 27 | Deformed Bar (Non-Coat.) |  |  | 09 | Fy>470MPa | [9 empty] | UoM UoM1: TON; UoM UoM2: TON | A03AF037 | A03AF037-00001
A03AF037-00002 | AR | A03 | Concrete Work | AF | Superstructure Work | 037 | Rebar Work | 27 | Deformed Bar (Non-Coat.) |  |  | 10 | 400MPa<Fy≤470MPa | [9 empty] | UoM UoM1: TON; UoM UoM2: TON | A03AF037 | A03AF037-00002
A03AF037-00003 | AR | A03 | Concrete Work | AF | Superstructure Work | 037 | Rebar Work | 27 | Deformed Bar (Non-Coat.) |  |  | 11 | 300MPa<Fy≤400MPa | [9 empty] | UoM UoM1: TON; UoM UoM2: TON | A03AF037 | A03AF037-00003
A03AF037-00004 | AR | A03 | Concrete Work | AF | Superstructure Work | 037 | Rebar Work | 27 | Deformed Bar (Non-Coat.) |  |  | 12 | Fy≤300MPa | [9 empty] | UoM UoM1: TON; UoM UoM2: TON | A03AF037 | A03AF037-00004
A03AF037-00005 | AR | A03 | Concrete Work | AF | Superstructure Work | 037 | Rebar Work | 28 | Deformed Bar (Epoxy Coat.) |  |  | 09 | Fy>470MPa | [9 empty] | UoM UoM1: TON; UoM UoM2: TON | A03AF037 | A03AF037-00005
A03AF037-00006 | AR | A03 | Concrete Work | AF | Superstructure Work | 037 | Rebar Work | 28 | Deformed Bar (Epoxy Coat.) |  |  | 10 | 400MPa<Fy≤470MPa | [9 empty] | UoM UoM1: TON; UoM UoM2: TON | A03AF037 | A03AF037-00006
A03AF037-00007 | AR | A03 | Concrete Work | AF | Superstructure Work | 037 | Rebar Work | 28 | Deformed Bar (Epoxy Coat.) |  |  | 11 | 300MPa<Fy≤400MPa | [9 empty] | UoM UoM1: TON; UoM UoM2: TON | A03AF037 | A03AF037-00007
A03AF037-00008 | AR | A03 | Concrete Work | AF | Superstructure Work | 037 | Rebar Work | 28 | Deformed Bar (Epoxy Coat.) |  |  | 12 | Fy≤300MPa | [9 empty] | UoM UoM1: TON; UoM UoM2: TON | A03AF037 | A03AF037-00008
A03AF038-00001 | AR | A03 | Concrete Work | AF | Superstructure Work | 038 | Welded Wire Fabric | [14 empty] | 53 | L11: DIA≤6mm; BOQ Specifications B02: Mesh Size=DIA( )mm x ( )mm x ( )mm; UoM UoM1: M2; UoM UoM2: M2 | A03AF038 | A03AF038-00001
A03AF038-00002 | AR | A03 | Concrete Work | AF | Superstructure Work | 038 | Welded Wire Fabric | [14 empty] | 54 | L11: DIA>6mm; BOQ Specifications B02: Mesh Size=DIA( )mm x ( )mm x ( )mm; UoM UoM1: M2; UoM UoM2: M2 | A03AF038 | A03AF038-00002
A03AF039-00001 | AR | A03 | Concrete Work | AF | Superstructure Work | 039 | Expansion Joint (Exposed Type) | [10 empty] | 06 | w/ Flexible Joint Filler, Sealant, Dowel Bar w/ PVC Sleeve |  |  |  | BOQ Specifications B02: THK=( )mm; UoM UoM1: M; UoM UoM2: M | A03AF039 | A03AF039-00001
A03AF040-00001 | AR | A03 | Concrete Work | AF | Superstructure Work | 040 | Expansion Joint (w/ Aluminum Cover) | [10 empty] | 07 | w/ Flexible Joint Filler, Sealant, Aluminum Flashing Cover w/ Fixing Accessories |  |  |  | BOQ Specifications B02: THK=( )mm; UoM UoM1: M; UoM UoM2: M | A03AF040 | A03AF040-00001
A03AF041-00001 | AR | A03 | Concrete Work | AF | Superstructure Work | 041 | Expansion Joint (w/ Galvanized Steel Cover) | [10 empty] | 08 | w/ Flexible Joint Filler, Sealant, Galv. Steel Cover w/ Galv. Steel Angle, Fixing Accessories |  |  |  | BOQ Specifications B02: THK=( )mm; UoM UoM1: M; UoM UoM2: M | A03AF041 | A03AF041-00001
A03AF042-00001 | AR | A03 | Concrete Work | AF | Superstructure Work | 042 | Expansion Joint (w/ Stainless Steel Cover) | [10 empty] | 09 | w/ Flexible Joint Filler, Sealant, SST Flashing Cover w/ Fixing Accessories |  |  |  | BOQ Specifications B02: THK=( )mm; UoM UoM1: M; UoM UoM2: M | A03AF042 | A03AF042-00001
A03AF043-00001 | AR | A03 | Concrete Work | AF | Superstructure Work | 043 | Expansion Joint (w/ Ready-Made Cover) | [10 empty] | 10 | w/ Flexible Joint Filler, Sealant, Ready-Made Cover Profile w/ Fixing Accessories |  |  |  | BOQ Specifications B02: THK=( )mm; UoM UoM1: M; UoM UoM2: M | A03AF043 | A03AF043-00001
A03AF044-00001 | AR | A03 | Concrete Work | AF | Superstructure Work | 044 | Isolation Joint (Separation Joint) | [10 empty] | 11 | w/ Flexible Joint Filler, Sealant |  |  |  | BOQ Specifications B02: THK=( )mm; UoM UoM1: M; UoM UoM2: M | A03AF044 | A03AF044-00001
A03AF045-00001 | AR | A03 | Concrete Work | AF | Superstructure Work | 045 | Control Joint | [10 empty] | 12 | w/ Joint Sealant, Backstop |  |  |  | BOQ Specifications B02: Saw Cut: W( )mm x D( )mm; UoM UoM1: M; UoM UoM2: M | A03AF045 | A03AF045-00001
A03AF045-00002 | AR | A03 | Concrete Work | AF | Superstructure Work | 045 | Control Joint | [10 empty] | 13 | w/ Joint Sealant, Backstop, Bottom Crack Inducer |  |  |  | BOQ Specifications B02: Saw Cut: W( )mm x D( )mm; UoM UoM1: M; UoM UoM2: M | A03AF045 | A03AF045-00002
A03AF046-00001 | AR | A03 | Concrete Work | AF | Superstructure Work | 046 | Water Stop | 29 | PVC Type | [13 empty] | BOQ Specifications B02: W=( )mm; UoM UoM1: M; UoM UoM2: M | A03AF046 | A03AF046-00001
A03AF046-00002 | AR | A03 | Concrete Work | AF | Superstructure Work | 046 | Water Stop | 30 | Stainless Steel Type | [13 empty] | BOQ Specifications B02: W=( )mm; UoM UoM1: M; UoM UoM2: M | A03AF046 | A03AF046-00002
A03AF046-00003 | AR | A03 | Concrete Work | AF | Superstructure Work | 046 | Water Stop | 31 | Expandable Rubber Type | [13 empty] | BOQ Specifications B02: W=( )mm; UoM UoM1: M; UoM UoM2: M | A03AF046 | A03AF046-00003
A03AF049-00001 | AR | A03 | Concrete Work | AF | Superstructure Work | 049 | Embedded Steel(Steel Plate, Corner Angle and etc.) w/ Anchor Bar (Purchase & Installation) | 33 | Hot-Dip Galvanized Steel | [8 empty] | 14 | Galv.: ASTM A123 |  |  |  | UoM UoM1: TON; UoM UoM2: TON | A03AF049 | A03AF049-00001
A03AF049-00002 | AR | A03 | Concrete Work | AF | Superstructure Work | 049 | Embedded Steel(Steel Plate, Corner Angle and etc.) w/ Anchor Bar (Purchase & Installation) | 34 | SUS | [13 empty] | UoM UoM1: TON; UoM UoM2: TON | A03AF049 | A03AF049-00002
A03AF050-00001 | AR | A03 | Concrete Work | AF | Superstructure Work | 050 | Embedded Steel(Steel Plate, Corner Angle and etc.) w/ Anchor Bar (Installation Only) | 33 | Hot-Dip Galvanized Steel | [8 empty] | 14 | Galv.: ASTM A123 |  |  |  | UoM UoM1: TON; UoM UoM2: TON | A03AF050 | A03AF050-00001
A03AF050-00002 | AR | A03 | Concrete Work | AF | Superstructure Work | 050 | Embedded Steel(Steel Plate, Corner Angle and etc.) w/ Anchor Bar (Installation Only) | 34 | SUS | [13 empty] | UoM UoM1: TON; UoM UoM2: TON | A03AF050 | A03AF050-00002
A03AF051-00001 | AR | A03 | Concrete Work | AF | Superstructure Work | 051 | Groove Joint | [15 empty] | BOQ Specifications B02: Size=( )mm x ( )mm; UoM UoM1: M; UoM UoM2: M | A03AF051 | A03AF051-00001
A03AG029-00001 | AR | A03 | Concrete Work | AG | Equipment Foundation Work | 029 | Anchor Bolt (Installation only) | [14 empty] | 37 | L11: M12; UoM UoM1: EA; UoM UoM2: EA | A03AG029 | A03AG029-00001
A03AG029-00002 | AR | A03 | Concrete Work | AG | Equipment Foundation Work | 029 | Anchor Bolt (Installation only) | [14 empty] | 38 | L11: M16; UoM UoM1: EA; UoM UoM2: EA | A03AG029 | A03AG029-00002
A03AG029-00003 | AR | A03 | Concrete Work | AG | Equipment Foundation Work | 029 | Anchor Bolt (Installation only) | [14 empty] | 39 | L11: M20; UoM UoM1: EA; UoM UoM2: EA | A03AG029 | A03AG029-00003
A03AG029-00004 | AR | A03 | Concrete Work | AG | Equipment Foundation Work | 029 | Anchor Bolt (Installation only) | [14 empty] | 40 | L11: M22; UoM UoM1: EA; UoM UoM2: EA | A03AG029 | A03AG029-00004
A03AG029-00005 | AR | A03 | Concrete Work | AG | Equipment Foundation Work | 029 | Anchor Bolt (Installation only) | [14 empty] | 41 | L11: M24; UoM UoM1: EA; UoM UoM2: EA | A03AG029 | A03AG029-00005
A03AG029-00006 | AR | A03 | Concrete Work | AG | Equipment Foundation Work | 029 | Anchor Bolt (Installation only) | [14 empty] | 42 | L11: M30; UoM UoM1: EA; UoM UoM2: EA | A03AG029 | A03AG029-00006
A03AG029-00007 | AR | A03 | Concrete Work | AG | Equipment Foundation Work | 029 | Anchor Bolt (Installation only) | [14 empty] | 43 | L11: M33; UoM UoM1: EA; UoM UoM2: EA | A03AG029 | A03AG029-00007
A03AG029-00008 | AR | A03 | Concrete Work | AG | Equipment Foundation Work | 029 | Anchor Bolt (Installation only) | [14 empty] | 44 | L11: M36; UoM UoM1: EA; UoM UoM2: EA | A03AG029 | A03AG029-00008
A03AG029-00009 | AR | A03 | Concrete Work | AG | Equipment Foundation Work | 029 | Anchor Bolt (Installation only) | [14 empty] | 45 | L11: M42; UoM UoM1: EA; UoM UoM2: EA | A03AG029 | A03AG029-00009
A03AG029-00010 | AR | A03 | Concrete Work | AG | Equipment Foundation Work | 029 | Anchor Bolt (Installation only) | [14 empty] | 46 | L11: M48; UoM UoM1: EA; UoM UoM2: EA | A03AG029 | A03AG029-00010
A03AG029-00011 | AR | A03 | Concrete Work | AG | Equipment Foundation Work | 029 | Anchor Bolt (Installation only) | [14 empty] | 47 | L11: M52; UoM UoM1: EA; UoM UoM2: EA | A03AG029 | A03AG029-00011
A03AG029-00012 | AR | A03 | Concrete Work | AG | Equipment Foundation Work | 029 | Anchor Bolt (Installation only) | [14 empty] | 48 | L11: M56; UoM UoM1: EA; UoM UoM2: EA | A03AG029 | A03AG029-00012
A03AG029-00013 | AR | A03 | Concrete Work | AG | Equipment Foundation Work | 029 | Anchor Bolt (Installation only) | [14 empty] | 49 | L11: M64; UoM UoM1: EA; UoM UoM2: EA | A03AG029 | A03AG029-00013
A03AG029-00014 | AR | A03 | Concrete Work | AG | Equipment Foundation Work | 029 | Anchor Bolt (Installation only) | [14 empty] | 50 | L11: M72; UoM UoM1: EA; UoM UoM2: EA | A03AG029 | A03AG029-00014
A03AG029-00015 | AR | A03 | Concrete Work | AG | Equipment Foundation Work | 029 | Anchor Bolt (Installation only) | [14 empty] | 51 | L11: M76; UoM UoM1: EA; UoM UoM2: EA | A03AG029 | A03AG029-00015
A03AG029-00016 | AR | A03 | Concrete Work | AG | Equipment Foundation Work | 029 | Anchor Bolt (Installation only) | [14 empty] | 52 | L11: Over M76; UoM UoM1: EA; UoM UoM2: EA | A03AG029 | A03AG029-00016
A03AG030-00001 | AR | A03 | Concrete Work | AG | Equipment Foundation Work | 030 | Chemical Anchor Bolt | [10 empty] | 04 | Including injected Chemical material |  |  | 36 | L11: M10; UoM UoM1: EA; UoM UoM2: EA | A03AG030 | A03AG030-00001
A03AG030-00002 | AR | A03 | Concrete Work | AG | Equipment Foundation Work | 030 | Chemical Anchor Bolt | [10 empty] | 04 | Including injected Chemical material |  |  | 37 | L11: M12; UoM UoM1: EA; UoM UoM2: EA | A03AG030 | A03AG030-00002
A03AG030-00003 | AR | A03 | Concrete Work | AG | Equipment Foundation Work | 030 | Chemical Anchor Bolt | [10 empty] | 04 | Including injected Chemical material |  |  | 38 | L11: M16; UoM UoM1: EA; UoM UoM2: EA | A03AG030 | A03AG030-00003
A03AG030-00004 | AR | A03 | Concrete Work | AG | Equipment Foundation Work | 030 | Chemical Anchor Bolt | [10 empty] | 04 | Including injected Chemical material |  |  | 39 | L11: M20; UoM UoM1: EA; UoM UoM2: EA | A03AG030 | A03AG030-00004
A03AG030-00005 | AR | A03 | Concrete Work | AG | Equipment Foundation Work | 030 | Chemical Anchor Bolt | [10 empty] | 04 | Including injected Chemical material |  |  | 40 | L11: M22; UoM UoM1: EA; UoM UoM2: EA | A03AG030 | A03AG030-00005
A03AG030-00006 | AR | A03 | Concrete Work | AG | Equipment Foundation Work | 030 | Chemical Anchor Bolt | [10 empty] | 04 | Including injected Chemical material |  |  | 41 | L11: M24; UoM UoM1: EA; UoM UoM2: EA | A03AG030 | A03AG030-00006
A03AG031-00001 | AR | A03 | Concrete Work | AG | Equipment Foundation Work | 031 | Expansion Anchor Bolt | [14 empty] | 36 | L11: M10; UoM UoM1: EA; UoM UoM2: EA | A03AG031 | A03AG031-00001
A03AG031-00002 | AR | A03 | Concrete Work | AG | Equipment Foundation Work | 031 | Expansion Anchor Bolt | [14 empty] | 37 | L11: M12; UoM UoM1: EA; UoM UoM2: EA | A03AG031 | A03AG031-00002
A03AG031-00003 | AR | A03 | Concrete Work | AG | Equipment Foundation Work | 031 | Expansion Anchor Bolt | [14 empty] | 38 | L11: M16; UoM UoM1: EA; UoM UoM2: EA | A03AG031 | A03AG031-00003
A03AG031-00004 | AR | A03 | Concrete Work | AG | Equipment Foundation Work | 031 | Expansion Anchor Bolt | [14 empty] | 39 | L11: M20; UoM UoM1: EA; UoM UoM2: EA | A03AG031 | A03AG031-00004
A03AG031-00005 | AR | A03 | Concrete Work | AG | Equipment Foundation Work | 031 | Expansion Anchor Bolt | [14 empty] | 40 | L11: M22; UoM UoM1: EA; UoM UoM2: EA | A03AG031 | A03AG031-00005
A03AG031-00006 | AR | A03 | Concrete Work | AG | Equipment Foundation Work | 031 | Expansion Anchor Bolt | [14 empty] | 41 | L11: M24; UoM UoM1: EA; UoM UoM2: EA | A03AG031 | A03AG031-00006
A03AG032-00001 | AR | A03 | Concrete Work | AG | Equipment Foundation Work | 032 | Structural Concrete |  |  | 01 | Cement Type-1 | 01 | F'c (Cylinder Strength) > 35MPa | [21 empty] | A03AG032 | A03AG032-00001 | bar: UoM UoM1 to UoM UoM2
A03AG032-00002 | AR | A03 | Concrete Work | AG | Equipment Foundation Work | 032 | Structural Concrete |  |  | 02 | Cement Type-2 | 01 | F'c (Cylinder Strength) > 35MPa | [21 empty] | A03AG032 | A03AG032-00002 | bar: UoM UoM1 to UoM UoM2
A03AG032-00003 | AR | A03 | Concrete Work | AG | Equipment Foundation Work | 032 | Structural Concrete |  |  | 03 | Cement Type-5 | 01 | F'c (Cylinder Strength) > 35MPa | [21 empty] | A03AG032 | A03AG032-00003 | bar: UoM UoM1 to UoM UoM2
A03AG032-00004 | AR | A03 | Concrete Work | AG | Equipment Foundation Work | 032 | Structural Concrete |  |  | 01 | Cement Type-1 | 02 | 30MPa < F'c (Cylinder Strength) ≤ 35MPa | [21 empty] | A03AG032 | A03AG032-00004 | bar: UoM UoM1 to UoM UoM2
A03AG032-00005 | AR | A03 | Concrete Work | AG | Equipment Foundation Work | 032 | Structural Concrete |  |  | 02 | Cement Type-2 | 02 | 30MPa < F'c (Cylinder Strength) ≤ 35MPa | [21 empty] | A03AG032 | A03AG032-00005 | bar: UoM UoM1 to UoM UoM2
A03AG032-00006 | AR | A03 | Concrete Work | AG | Equipment Foundation Work | 032 | Structural Concrete |  |  | 03 | Cement Type-5 | 02 | 30MPa < F'c (Cylinder Strength) ≤ 35MPa | [21 empty] | A03AG032 | A03AG032-00006 | bar: UoM UoM1 to UoM UoM2
A03AG032-00007 | AR | A03 | Concrete Work | AG | Equipment Foundation Work | 032 | Structural Concrete |  |  | 01 | Cement Type-1 | 03 | 25MPa < F'c (Cylinder Strength) ≤ 30MPa | [21 empty] | A03AG032 | A03AG032-00007 | bar: UoM UoM1 to UoM UoM2
A03AG032-00008 | AR | A03 | Concrete Work | AG | Equipment Foundation Work | 032 | Structural Concrete |  |  | 02 | Cement Type-2 | 03 | 25MPa < F'c (Cylinder Strength) ≤ 30MPa | [21 empty] | A03AG032 | A03AG032-00008 | bar: UoM UoM1 to UoM UoM2
A03AG032-00009 | AR | A03 | Concrete Work | AG | Equipment Foundation Work | 032 | Structural Concrete |  |  | 03 | Cement Type-5 | 03 | 25MPa < F'c (Cylinder Strength) ≤ 30MPa | [21 empty] | A03AG032 | A03AG032-00009 | bar: UoM UoM1 to UoM UoM2
A03AG032-00010 | AR | A03 | Concrete Work | AG | Equipment Foundation Work | 032 | Structural Concrete |  |  | 01 | Cement Type-1 | 04 | 20MPa < F'c (Cylinder Strength) ≤ 25MPa | [21 empty] | A03AG032 | A03AG032-00010 | bar: UoM UoM1 to UoM UoM2
A03AG032-00011 | AR | A03 | Concrete Work | AG | Equipment Foundation Work | 032 | Structural Concrete |  |  | 02 | Cement Type-2 | 04 | 20MPa < F'c (Cylinder Strength) ≤ 25MPa | [21 empty] | A03AG032 | A03AG032-00011 | bar: UoM UoM1 to UoM UoM2
A03AG032-00012 | AR | A03 | Concrete Work | AG | Equipment Foundation Work | 032 | Structural Concrete |  |  | 03 | Cement Type-5 | 04 | 20MPa < F'c (Cylinder Strength) ≤ 25MPa | [21 empty] | A03AG032 | A03AG032-00012 | bar: UoM UoM1 to UoM UoM2
A03AG032-00013 | AR | A03 | Concrete Work | AG | Equipment Foundation Work | 032 | Structural Concrete |  |  | 01 | Cement Type-1 | 05 | F'c (Cylinder Strength) ≤ 20MPa | [21 empty] | A03AG032 | A03AG032-00013 | bar: UoM UoM1 to UoM UoM2
A03AG032-00014 | AR | A03 | Concrete Work | AG | Equipment Foundation Work | 032 | Structural Concrete |  |  | 02 | Cement Type-2 | 05 | F'c (Cylinder Strength) ≤ 20MPa | [21 empty] | A03AG032 | A03AG032-00014 | bar: UoM UoM1 to UoM UoM2
A03AG032-00015 | AR | A03 | Concrete Work | AG | Equipment Foundation Work | 032 | Structural Concrete |  |  | 03 | Cement Type-5 | 05 | F'c (Cylinder Strength) ≤ 20MPa | [21 empty] | A03AG032 | A03AG032-00015 | bar: UoM UoM1 to UoM UoM2
A03AG034-00001 | AR | A03 | Concrete Work | AG | Equipment Foundation Work | 034 | Lean Concrete (including Form work) |  |  | 01 | Cement Type-1 | 06 | F'c (Cylinder Strength) > 20MPa | [21 empty] | A03AG034 | A03AG034-00001 | bar: UoM UoM1 to UoM UoM2
A03AG034-00002 | AR | A03 | Concrete Work | AG | Equipment Foundation Work | 034 | Lean Concrete (including Form work) |  |  | 02 | Cement Type-2 | 06 | F'c (Cylinder Strength) > 20MPa | [21 empty] | A03AG034 | A03AG034-00002 | bar: UoM UoM1 to UoM UoM2
A03AG034-00003 | AR | A03 | Concrete Work | AG | Equipment Foundation Work | 034 | Lean Concrete (including Form work) |  |  | 03 | Cement Type-5 | 06 | F'c (Cylinder Strength) > 20MPa | [21 empty] | A03AG034 | A03AG034-00003 | bar: UoM UoM1 to UoM UoM2
A03AG034-00004 | AR | A03 | Concrete Work | AG | Equipment Foundation Work | 034 | Lean Concrete (including Form work) |  |  | 01 | Cement Type-1 | 07 | 10MPa < F'c (Cylinder Strength) ≤ 20MPa | [21 empty] | A03AG034 | A03AG034-00004 | bar: UoM UoM1 to UoM UoM2
A03AG034-00005 | AR | A03 | Concrete Work | AG | Equipment Foundation Work | 034 | Lean Concrete (including Form work) |  |  | 02 | Cement Type-2 | 07 | 10MPa < F'c (Cylinder Strength) ≤ 20MPa | [21 empty] | A03AG034 | A03AG034-00005 | bar: UoM UoM1 to UoM UoM2
A03AG034-00006 | AR | A03 | Concrete Work | AG | Equipment Foundation Work | 034 | Lean Concrete (including Form work) |  |  | 03 | Cement Type-5 | 07 | 10MPa < F'c (Cylinder Strength) ≤ 20MPa | [21 empty] | A03AG034 | A03AG034-00006 | bar: UoM UoM1 to UoM UoM2
A03AG034-00007 | AR | A03 | Concrete Work | AG | Equipment Foundation Work | 034 | Lean Concrete (including Form work) |  |  | 01 | Cement Type-1 | 08 | F'c (Cylinder Strength) ≤ 10MPa | [21 empty] | A03AG034 | A03AG034-00007 | bar: UoM UoM1 to UoM UoM2
A03AG034-00008 | AR | A03 | Concrete Work | AG | Equipment Foundation Work | 034 | Lean Concrete (including Form work) |  |  | 02 | Cement Type-2 | 08 | F'c (Cylinder Strength) ≤ 10MPa | [21 empty] | A03AG034 | A03AG034-00008 | bar: UoM UoM1 to UoM UoM2
A03AG034-00009 | AR | A03 | Concrete Work | AG | Equipment Foundation Work | 034 | Lean Concrete (including Form work) |  |  | 03 | Cement Type-5 | 08 | F'c (Cylinder Strength) ≤ 10MPa | [21 empty] | A03AG034 | A03AG034-00009 | bar: UoM UoM1 to UoM UoM2
A03AG035-00001 | AR | A03 | Concrete Work | AG | Equipment Foundation Work | 035 | Form Work (3 times in use) | 25 | Flat Form | [8 empty] | 05 | Dressed Lumber, Plywood or Steel Form(Wood Planks are not Allowed) incl. Chamfer | [15 empty] | A03AG035 | A03AG035-00001 | bar: UoM UoM1 to UoM UoM2
A03AG035-00002 | AR | A03 | Concrete Work | AG | Equipment Foundation Work | 035 | Form Work (3 times in use) | 26 | Circular Form | [8 empty] | 05 | Dressed Lumber, Plywood or Steel Form(Wood Planks are not Allowed) incl. Chamfer | [15 empty] | A03AG035 | A03AG035-00002 | bar: UoM UoM1 to UoM UoM2
A03AG036-00001 | AR | A03 | Concrete Work | AG | Equipment Foundation Work | 036 | Form Work (1 time in use) | 25 | Flat Form | [8 empty] | 05 | Dressed Lumber, Plywood or Steel Form(Wood Planks are not Allowed) incl. Chamfer | [15 empty] | A03AG036 | A03AG036-00001 | bar: UoM UoM1 to UoM UoM2
A03AG036-00002 | AR | A03 | Concrete Work | AG | Equipment Foundation Work | 036 | Form Work (1 time in use) | 26 | Circular Form | [8 empty] | 05 | Dressed Lumber, Plywood or Steel Form(Wood Planks are not Allowed) incl. Chamfer | [15 empty] | A03AG036 | A03AG036-00002 | bar: UoM UoM1 to UoM UoM2
A03AG037-00001 | AR | A03 | Concrete Work | AG | Equipment Foundation Work | 037 | Rebar Work | 27 | Deformed Bar (Non-Coat.) |  |  | 09 | Fy>470MPa | [9 empty] | UoM UoM1: TON; UoM UoM2: TON | A03AG037 | A03AG037-00001
A03AG037-00002 | AR | A03 | Concrete Work | AG | Equipment Foundation Work | 037 | Rebar Work | 27 | Deformed Bar (Non-Coat.) |  |  | 10 | 400MPa<Fy≤470MPa | [9 empty] | UoM UoM1: TON; UoM UoM2: TON | A03AG037 | A03AG037-00002
A03AG037-00003 | AR | A03 | Concrete Work | AG | Equipment Foundation Work | 037 | Rebar Work | 27 | Deformed Bar (Non-Coat.) |  |  | 11 | 300MPa<Fy≤400MPa | [9 empty] | UoM UoM1: TON; UoM UoM2: TON | A03AG037 | A03AG037-00003
A03AG037-00004 | AR | A03 | Concrete Work | AG | Equipment Foundation Work | 037 | Rebar Work | 27 | Deformed Bar (Non-Coat.) |  |  | 12 | Fy≤300MPa | [9 empty] | UoM UoM1: TON; UoM UoM2: TON | A03AG037 | A03AG037-00004
A03AG037-00005 | AR | A03 | Concrete Work | AG | Equipment Foundation Work | 037 | Rebar Work | 28 | Deformed Bar (Epoxy Coat.) |  |  | 09 | Fy>470MPa | [9 empty] | UoM UoM1: TON; UoM UoM2: TON | A03AG037 | A03AG037-00005
A03AG037-00006 | AR | A03 | Concrete Work | AG | Equipment Foundation Work | 037 | Rebar Work | 28 | Deformed Bar (Epoxy Coat.) |  |  | 10 | 400MPa<Fy≤470MPa | [9 empty] | UoM UoM1: TON; UoM UoM2: TON | A03AG037 | A03AG037-00006
A03AG037-00007 | AR | A03 | Concrete Work | AG | Equipment Foundation Work | 037 | Rebar Work | 28 | Deformed Bar (Epoxy Coat.) |  |  | 11 | 300MPa<Fy≤400MPa | [9 empty] | UoM UoM1: TON; UoM UoM2: TON | A03AG037 | A03AG037-00007
A03AG037-00008 | AR | A03 | Concrete Work | AG | Equipment Foundation Work | 037 | Rebar Work | 28 | Deformed Bar (Epoxy Coat.) |  |  | 12 | Fy≤300MPa | [9 empty] | UoM UoM1: TON; UoM UoM2: TON | A03AG037 | A03AG037-00008
A03AG046-00001 | AR | A03 | Concrete Work | AG | Equipment Foundation Work | 046 | Water Stop | 29 | PVC Type | [13 empty] | BOQ Specifications B02: W=( )mm; UoM UoM1: M; UoM UoM2: M | A03AG046 | A03AG046-00001
A03AG046-00002 | AR | A03 | Concrete Work | AG | Equipment Foundation Work | 046 | Water Stop | 30 | Stainless Steel Type | [13 empty] | BOQ Specifications B02: W=( )mm; UoM UoM1: M; UoM UoM2: M | A03AG046 | A03AG046-00002
A03AG046-00003 | AR | A03 | Concrete Work | AG | Equipment Foundation Work | 046 | Water Stop | 31 | Expandable Rubber Type | [13 empty] | BOQ Specifications B02: W=( )mm; UoM UoM1: M; UoM UoM2: M | A03AG046 | A03AG046-00003
A03AG049-00001 | AR | A03 | Concrete Work | AG | Equipment Foundation Work | 049 | Embedded Steel(Steel Plate, Corner Angle and etc.) w/ Anchor Bar (Purchase & Installation) | 33 | Hot-Dip Galvanized Steel | [8 empty] | 14 | Galv.: ASTM A123 |  |  |  | UoM UoM1: TON; UoM UoM2: TON | A03AG049 | A03AG049-00001
A03AG049-00002 | AR | A03 | Concrete Work | AG | Equipment Foundation Work | 049 | Embedded Steel(Steel Plate, Corner Angle and etc.) w/ Anchor Bar (Purchase & Installation) | 34 | SUS | [13 empty] | UoM UoM1: TON; UoM UoM2: TON | A03AG049 | A03AG049-00002
A03AG050-00001 | AR | A03 | Concrete Work | AG | Equipment Foundation Work | 050 | Embedded Steel(Steel Plate, Corner Angle and etc.) w/ Anchor Bar (Installation Only) | 33 | Hot-Dip Galvanized Steel | [8 empty] | 14 | Galv.: ASTM A123 |  |  |  | UoM UoM1: TON; UoM UoM2: TON | A03AG050 | A03AG050-00001
A03AG050-00002 | AR | A03 | Concrete Work | AG | Equipment Foundation Work | 050 | Embedded Steel(Steel Plate, Corner Angle and etc.) w/ Anchor Bar (Installation Only) | 34 | SUS | [13 empty] | UoM UoM1: TON; UoM UoM2: TON | A03AG050 | A03AG050-00002
A03AH056-00001 | AR | A03 | Concrete Work | AH | Concrete Protective Coating (U/G) | 056 | Bitumen/Bituminous/Asphalt Coating | [27 empty] | A03AH056 | A03AH056-00001 | bar: UoM UoM1 to UoM UoM2
A03AH057-00001 | AR | A03 | Concrete Work | AH | Concrete Protective Coating (U/G) | 057 | Coal Tar Epoxy | [27 empty] | A03AH057 | A03AH057-00001 | bar: UoM UoM1 to UoM UoM2
A03AH058-00001 | AR | A03 | Concrete Work | AH | Concrete Protective Coating (U/G) | 058 | Epoxy Coating (Epoxy Resin Based Coating) | [27 empty] | A03AH058 | A03AH058-00001 | bar: UoM UoM1 to UoM UoM2
A03AH059-00001 | AR | A03 | Concrete Work | AH | Concrete Protective Coating (U/G) | 059 | Sheet Membrane | 37 | Adhesive Rubber Sheet or Bitumen Polyethylene Laminated Waterproofing Membrane | [13 empty] | BOQ Specifications B02: THK=( )mm; UoM UoM1: M2; UoM UoM2: M2 | A03AH059 | A03AH059-00001
A03AH060-00001 | AR | A03 | Concrete Work | AH | Concrete Protective Coating (U/G) | 060 | Memebrane Protection Board | 38 | Bitumen Impregnated Fiberboard | [13 empty] | BOQ Specifications B02: THK=( )mm; UoM UoM1: M2; UoM UoM2: M2 | A03AH060 | A03AH060-00001
A03AH060-00002 | AR | A03 | Concrete Work | AH | Concrete Protective Coating (U/G) | 060 | Memebrane Protection Board | 39 | Bitumen Impregnated Softboard | [13 empty] | BOQ Specifications B02: THK=( )mm; UoM UoM1: M2; UoM UoM2: M2 | A03AH060 | A03AH060-00002
A03AH061-00001 | AR | A03 | Concrete Work | AH | Concrete Protective Coating (U/G) | 061 | Protective Screed | [15 empty] | BOQ Specifications B02: THK=( )mm; UoM UoM1: M2; UoM UoM2: M2 | A03AH061 | A03AH061-00001
A03AJ058-00001 | AR | A03 | Concrete Work | AJ | Concrete Protective Coating (A/G) | 058 | Epoxy Coating (Epoxy Resin Based Coating) | [27 empty] | A03AJ058 | A03AJ058-00001 | bar: UoM UoM1 to UoM UoM2
A03AJ062-00001 | AR | A03 | Concrete Work | AJ | Concrete Protective Coating (A/G) | 062 | Acrylic Polymer Coating | [27 empty] | A03AJ062 | A03AJ062-00001 | bar: UoM UoM1 to UoM UoM2
A03AJ063-00001 | AR | A03 | Concrete Work | AJ | Concrete Protective Coating (A/G) | 063 | Bituminous Damp Proofing | [8 empty] | 01 | for External Conc. Wall behind Panel (Granite, Marble, Aluminum Panel, ETC.) | [17 empty] | A03AJ063 | A03AJ063-00001 | bar: UoM UoM1 to UoM UoM2
A03AK064-00001 | AR | A03 | Concrete Work | AK | Precast Concrete Work | 064 | PC Roof Panel | 40 | Hollow Core Slab | [8 empty] | 20 | Including Supply and Install Work w/ All Items to Complete the Work |  |  | 12 | L11: 100mm<THK≤120mm; BOQ Specifications B02: THK=( )mm; UoM UoM1: M3; UoM UoM2: M3 | A03AK064 | A03AK064-00001
A03AK064-00002 | AR | A03 | Concrete Work | AK | Precast Concrete Work | 064 | PC Roof Panel | 40 | Hollow Core Slab | [8 empty] | 20 | Including Supply and Install Work w/ All Items to Complete the Work |  |  | 13 | L11: 120mm<THK≤150mm; BOQ Specifications B02: THK=( )mm; UoM UoM1: M3; UoM UoM2: M3 | A03AK064 | A03AK064-00002
A03AK064-00003 | AR | A03 | Concrete Work | AK | Precast Concrete Work | 064 | PC Roof Panel | 40 | Hollow Core Slab | [8 empty] | 20 | Including Supply and Install Work w/ All Items to Complete the Work |  |  | 02 | L11: 150mm<THK≤200mm; BOQ Specifications B02: THK=( )mm; UoM UoM1: M3; UoM UoM2: M3 | A03AK064 | A03AK064-00003
A03AK064-00004 | AR | A03 | Concrete Work | AK | Precast Concrete Work | 064 | PC Roof Panel | 40 | Hollow Core Slab | [8 empty] | 20 | Including Supply and Install Work w/ All Items to Complete the Work |  |  | 14 | L11: 200mm<THK; BOQ Specifications B02: THK=( )mm; UoM UoM1: M3; UoM UoM2: M3 | A03AK064 | A03AK064-00004
A03AK064-00005 | AR | A03 | Concrete Work | AK | Precast Concrete Work | 064 | PC Roof Panel | 41 | Single Tee Slab | [8 empty] | 20 | Including Supply and Install Work w/ All Items to Complete the Work |  |  | 12 | L11: 100mm<THK≤120mm; BOQ Specifications B02: THK=( )mm; UoM UoM1: M3; UoM UoM2: M3 | A03AK064 | A03AK064-00005
A03AK064-00006 | AR | A03 | Concrete Work | AK | Precast Concrete Work | 064 | PC Roof Panel | 41 | Single Tee Slab | [8 empty] | 20 | Including Supply and Install Work w/ All Items to Complete the Work |  |  | 13 | L11: 120mm<THK≤150mm; BOQ Specifications B02: THK=( )mm; UoM UoM1: M3; UoM UoM2: M3 | A03AK064 | A03AK064-00006
A03AK064-00007 | AR | A03 | Concrete Work | AK | Precast Concrete Work | 064 | PC Roof Panel | 41 | Single Tee Slab | [8 empty] | 20 | Including Supply and Install Work w/ All Items to Complete the Work |  |  | 02 | L11: 150mm<THK≤200mm; BOQ Specifications B02: THK=( )mm; UoM UoM1: M3; UoM UoM2: M3 | A03AK064 | A03AK064-00007
A03AK064-00008 | AR | A03 | Concrete Work | AK | Precast Concrete Work | 064 | PC Roof Panel | 41 | Single Tee Slab | [8 empty] | 20 | Including Supply and Install Work w/ All Items to Complete the Work |  |  | 14 | L11: 200mm<THK; BOQ Specifications B02: THK=( )mm; UoM UoM1: M3; UoM UoM2: M3 | A03AK064 | A03AK064-00008
A03AK064-00009 | AR | A03 | Concrete Work | AK | Precast Concrete Work | 064 | PC Roof Panel | 42 | Doube Tee Slab | [8 empty] | 20 | Including Supply and Install Work w/ All Items to Complete the Work |  |  | 12 | L11: 100mm<THK≤120mm; BOQ Specifications B02: THK=( )mm; UoM UoM1: M3; UoM UoM2: M3 | A03AK064 | A03AK064-00009
A03AK064-00010 | AR | A03 | Concrete Work | AK | Precast Concrete Work | 064 | PC Roof Panel | 42 | Doube Tee Slab | [8 empty] | 20 | Including Supply and Install Work w/ All Items to Complete the Work |  |  | 13 | L11: 120mm<THK≤150mm; BOQ Specifications B02: THK=( )mm; UoM UoM1: M3; UoM UoM2: M3 | A03AK064 | A03AK064-00010
A03AK064-00011 | AR | A03 | Concrete Work | AK | Precast Concrete Work | 064 | PC Roof Panel | 42 | Doube Tee Slab | [8 empty] | 20 | Including Supply and Install Work w/ All Items to Complete the Work |  |  | 02 | L11: 150mm<THK≤200mm; BOQ Specifications B02: THK=( )mm; UoM UoM1: M3; UoM UoM2: M3 | A03AK064 | A03AK064-00011
A03AK064-00012 | AR | A03 | Concrete Work | AK | Precast Concrete Work | 064 | PC Roof Panel | 42 | Doube Tee Slab | [8 empty] | 20 | Including Supply and Install Work w/ All Items to Complete the Work |  |  | 14 | L11: 200mm<THK; BOQ Specifications B02: THK=( )mm; UoM UoM1: M3; UoM UoM2: M3 | A03AK064 | A03AK064-00012
A03AK065-00001 | AR | A03 | Concrete Work | AK | Precast Concrete Work | 065 | PC Wall Panel | [10 empty] | 20 | Including Supply and Install Work w/ All Items to Complete the Work |  |  | 02 | L11: 150mm<THK≤200mm; BOQ Specifications B02: THK=( )mm; UoM UoM1: M3; UoM UoM2: M3 | A03AK065 | A03AK065-00001
A03AK065-00002 | AR | A03 | Concrete Work | AK | Precast Concrete Work | 065 | PC Wall Panel | [10 empty] | 20 | Including Supply and Install Work w/ All Items to Complete the Work |  |  | 03 | L11: 200mm<THK≤250mm; BOQ Specifications B02: THK=( )mm; UoM UoM1: M3; UoM UoM2: M3 | A03AK065 | A03AK065-00002
A03AK065-00003 | AR | A03 | Concrete Work | AK | Precast Concrete Work | 065 | PC Wall Panel | [10 empty] | 20 | Including Supply and Install Work w/ All Items to Complete the Work |  |  | 04 | L11: 250mm<THK≤300mm; BOQ Specifications B02: THK=( )mm; UoM UoM1: M3; UoM UoM2: M3 | A03AK065 | A03AK065-00003
A03AK065-00004 | AR | A03 | Concrete Work | AK | Precast Concrete Work | 065 | PC Wall Panel | [10 empty] | 20 | Including Supply and Install Work w/ All Items to Complete the Work |  |  | 05 | L11: 300mm<THK≤350mm; BOQ Specifications B02: THK=( )mm; UoM UoM1: M3; UoM UoM2: M3 | A03AK065 | A03AK065-00004
A03AK065-00005 | AR | A03 | Concrete Work | AK | Precast Concrete Work | 065 | PC Wall Panel | [10 empty] | 20 | Including Supply and Install Work w/ All Items to Complete the Work |  |  | 15 | L11: 350mm<THK≤400mm; BOQ Specifications B02: THK=( )mm; UoM UoM1: M3; UoM UoM2: M3 | A03AK065 | A03AK065-00005
A03AK065-00006 | AR | A03 | Concrete Work | AK | Precast Concrete Work | 065 | PC Wall Panel | [10 empty] | 20 | Including Supply and Install Work w/ All Items to Complete the Work |  |  | 16 | L11: 400mm<THK≤450mm; BOQ Specifications B02: THK=( )mm; UoM UoM1: M3; UoM UoM2: M3 | A03AK065 | A03AK065-00006
A03AK066-00001 | AR | A03 | Concrete Work | AK | Precast Concrete Work | 066 | PC Column | [10 empty] | 20 | Including Supply and Install Work w/ All Items to Complete the Work |  |  |  | BOQ Specifications B02: W( )mm x L( )mm; UoM UoM1: M3; UoM UoM2: M3 | A03AK066 | A03AK066-00001
A03AK067-00001 | AR | A03 | Concrete Work | AK | Precast Concrete Work | 067 | PC Girder & Beam | [10 empty] | 20 | Including Supply and Install Work w/ All Items to Complete the Work |  |  |  | BOQ Specifications B02: W( )mm x H( )mm; UoM UoM1: M3; UoM UoM2: M3 | A03AK067 | A03AK067-00001
A03AK068-00001 | AR | A03 | Concrete Work | AK | Precast Concrete Work | 068 | PC Cover | [10 empty] | 20 | Including Supply and Install Work w/ All Items to Complete the Work |  |  |  | BOQ Specifications B02: W( )mm x L( )mm x THK( )mm; UoM UoM1: M3; UoM UoM2: M3 | A03AK068 | A03AK068-00001
A04AL012-00001 | AR | A04 | Finishing Work | AL | Masonry Work | 012 | PE Sheet (Vapor Barrier) | [15 empty] | BOQ Specifications B02: THK=( )mm; UoM UoM1: M2; UoM UoM2: M2 | A04AL012 | A04AL012-00001
A04AL069-00001 | AR | A04 | Finishing Work | AL | Masonry Work | 069 | Reinforced Concrete Block | [10 empty] | 21 | w/ All Reinf.(Lath, Steel Tie, Anchor Bar, Mortar, ETC.), Filler, Sealant, Lintel/Sill for Opening, ETC. |  |  | 17 | L11: 50mm<THK≤100mm; BOQ Specifications B02: THK=( )mm; UoM UoM1: M2; UoM UoM2: M2 | A04AL069 | A04AL069-00001
A04AL069-00002 | AR | A04 | Finishing Work | AL | Masonry Work | 069 | Reinforced Concrete Block | [10 empty] | 21 | w/ All Reinf.(Lath, Steel Tie, Anchor Bar, Mortar, ETC.), Filler, Sealant, Lintel/Sill for Opening, ETC. |  |  | 18 | L11: 100mm<THK≤200mm; BOQ Specifications B02: THK=( )mm; UoM UoM1: M2; UoM UoM2: M2 | A04AL069 | A04AL069-00002
A04AL069-00003 | AR | A04 | Finishing Work | AL | Masonry Work | 069 | Reinforced Concrete Block | [10 empty] | 21 | w/ All Reinf.(Lath, Steel Tie, Anchor Bar, Mortar, ETC.), Filler, Sealant, Lintel/Sill for Opening, ETC. |  |  | 14 | L11: 200mm<THK; BOQ Specifications B02: THK=( )mm; UoM UoM1: M2; UoM UoM2: M2 | A04AL069 | A04AL069-00003
A04AL070-00001 | AR | A04 | Finishing Work | AL | Masonry Work | 070 | AAC (Autoclaved Aerated Concrete) Block | [10 empty] | 21 | w/ All Reinf.(Lath, Steel Tie, Anchor Bar, Mortar, ETC.), Filler, Sealant, Lintel/Sill for Opening, ETC. |  |  | 17 | L11: 50mm<THK≤100mm; BOQ Specifications B02: THK=( )mm; UoM UoM1: M2; UoM UoM2: M2 | A04AL070 | A04AL070-00001
A04AL070-00002 | AR | A04 | Finishing Work | AL | Masonry Work | 070 | AAC (Autoclaved Aerated Concrete) Block | [10 empty] | 21 | w/ All Reinf.(Lath, Steel Tie, Anchor Bar, Mortar, ETC.), Filler, Sealant, Lintel/Sill for Opening, ETC. |  |  | 18 | L11: 100mm<THK≤200mm; BOQ Specifications B02: THK=( )mm; UoM UoM1: M2; UoM UoM2: M2 | A04AL070 | A04AL070-00002
A04AL070-00003 | AR | A04 | Finishing Work | AL | Masonry Work | 070 | AAC (Autoclaved Aerated Concrete) Block | [10 empty] | 21 | w/ All Reinf.(Lath, Steel Tie, Anchor Bar, Mortar, ETC.), Filler, Sealant, Lintel/Sill for Opening, ETC. |  |  | 14 | L11: 200mm<THK; BOQ Specifications B02: THK=( )mm; UoM UoM1: M2; UoM UoM2: M2 | A04AL070 | A04AL070-00003
A04AL071-00001 | AR | A04 | Finishing Work | AL | Masonry Work | 071 | Glass Block | [10 empty] | 21 | w/ All Reinf.(Lath, Steel Tie, Anchor Bar, Mortar, ETC.), Filler, Sealant, Lintel/Sill for Opening, ETC. |  |  | 19 | L11: 50mm<THK≤80mm; BOQ Specifications B02: THK=( )mm; UoM UoM1: M2; UoM UoM2: M2 | A04AL071 | A04AL071-00001
A04AL071-00002 | AR | A04 | Finishing Work | AL | Masonry Work | 071 | Glass Block | [10 empty] | 21 | w/ All Reinf.(Lath, Steel Tie, Anchor Bar, Mortar, ETC.), Filler, Sealant, Lintel/Sill for Opening, ETC. |  |  | 20 | L11: 80mm<THK≤90mm; BOQ Specifications B02: THK=( )mm; UoM UoM1: M2; UoM UoM2: M2 | A04AL071 | A04AL071-00002
A04AL071-00003 | AR | A04 | Finishing Work | AL | Masonry Work | 071 | Glass Block | [10 empty] | 21 | w/ All Reinf.(Lath, Steel Tie, Anchor Bar, Mortar, ETC.), Filler, Sealant, Lintel/Sill for Opening, ETC. |  |  | 21 | L11: 90mm<THK; BOQ Specifications B02: THK=( )mm; UoM UoM1: M2; UoM UoM2: M2 | A04AL071 | A04AL071-00003
A04AL072-00001 | AR | A04 | Finishing Work | AL | Masonry Work | 072 | Clay Block | [10 empty] | 21 | w/ All Reinf.(Lath, Steel Tie, Anchor Bar, Mortar, ETC.), Filler, Sealant, Lintel/Sill for Opening, ETC. |  |  | 17 | L11: 50mm<THK≤100mm; BOQ Specifications B02: THK=( )mm; UoM UoM1: M2; UoM UoM2: M2 | A04AL072 | A04AL072-00001
A04AL072-00002 | AR | A04 | Finishing Work | AL | Masonry Work | 072 | Clay Block | [10 empty] | 21 | w/ All Reinf.(Lath, Steel Tie, Anchor Bar, Mortar, ETC.), Filler, Sealant, Lintel/Sill for Opening, ETC. |  |  | 18 | L11: 100mm<THK≤200mm; BOQ Specifications B02: THK=( )mm; UoM UoM1: M2; UoM UoM2: M2 | A04AL072 | A04AL072-00002
A04AL072-00003 | AR | A04 | Finishing Work | AL | Masonry Work | 072 | Clay Block | [10 empty] | 21 | w/ All Reinf.(Lath, Steel Tie, Anchor Bar, Mortar, ETC.), Filler, Sealant, Lintel/Sill for Opening, ETC. |  |  | 14 | L11: 200mm<THK; BOQ Specifications B02: THK=( )mm; UoM UoM1: M2; UoM UoM2: M2 | A04AL072 | A04AL072-00003
A04AL073-00001 | AR | A04 | Finishing Work | AL | Masonry Work | 073 | Concrete Brick | [10 empty] | 22 | [0.5B] w/ All Reinf.(Lath, Steel Tie, Anchor Bar, Mortar, ETC.), Filler, Sealant, Lintel/Sill for Opening, ETC. |  |  | 22 | L11: THK≤90mm; BOQ Specifications B02: THK=( )mm; UoM UoM1: M2; UoM UoM2: M2 | A04AL073 | A04AL073-00001
A04AL073-00002 | AR | A04 | Finishing Work | AL | Masonry Work | 073 | Concrete Brick | [10 empty] | 23 | [1.0B] w/ All Reinf.(Lath, Steel Tie, Anchor Bar, Mortar, ETC.), Filler, Sealant, Lintel/Sill for Opening, ETC. |  |  | 23 | L11: 90mm<THK≤190mm; BOQ Specifications B02: THK=( )mm; UoM UoM1: M2; UoM UoM2: M2 | A04AL073 | A04AL073-00002
A04AL073-00003 | AR | A04 | Finishing Work | AL | Masonry Work | 073 | Concrete Brick | [10 empty] | 24 | [1.5B] w/ All Reinf.(Lath, Steel Tie, Anchor Bar, Mortar, ETC.), Filler, Sealant, Lintel/Sill for Opening, ETC. |  |  | 24 | L11: 190mm<THK≤290mm; BOQ Specifications B02: THK=( )mm; UoM UoM1: M2; UoM UoM2: M2 | A04AL073 | A04AL073-00003
A04AL073-00004 | AR | A04 | Finishing Work | AL | Masonry Work | 073 | Concrete Brick | [10 empty] | 25 | [2.0B] w/ All Reinf.(Lath, Steel Tie, Anchor Bar, Mortar, ETC.), Filler, Sealant, Lintel/Sill for Opening, ETC. |  |  | 25 | L11: 290mm<THK; BOQ Specifications B02: THK=( )mm; UoM UoM1: M2; UoM UoM2: M2 | A04AL073 | A04AL073-00004
A04AL074-00001 | AR | A04 | Finishing Work | AL | Masonry Work | 074 | Burnt Clay Brick | [10 empty] | 22 | [0.5B] w/ All Reinf.(Lath, Steel Tie, Anchor Bar, Mortar, ETC.), Filler, Sealant, Lintel/Sill for Opening, ETC. |  |  | 22 | L11: THK≤90mm; BOQ Specifications B02: THK=( )mm; UoM UoM1: M2; UoM UoM2: M2 | A04AL074 | A04AL074-00001
A04AL074-00002 | AR | A04 | Finishing Work | AL | Masonry Work | 074 | Burnt Clay Brick | [10 empty] | 23 | [1.0B] w/ All Reinf.(Lath, Steel Tie, Anchor Bar, Mortar, ETC.), Filler, Sealant, Lintel/Sill for Opening, ETC. |  |  | 23 | L11: 90mm<THK≤190mm; BOQ Specifications B02: THK=( )mm; UoM UoM1: M2; UoM UoM2: M2 | A04AL074 | A04AL074-00002
A04AL074-00003 | AR | A04 | Finishing Work | AL | Masonry Work | 074 | Burnt Clay Brick | [10 empty] | 24 | [1.5B] w/ All Reinf.(Lath, Steel Tie, Anchor Bar, Mortar, ETC.), Filler, Sealant, Lintel/Sill for Opening, ETC. |  |  | 24 | L11: 190mm<THK≤290mm; BOQ Specifications B02: THK=( )mm; UoM UoM1: M2; UoM UoM2: M2 | A04AL074 | A04AL074-00003
A04AL074-00004 | AR | A04 | Finishing Work | AL | Masonry Work | 074 | Burnt Clay Brick | [10 empty] | 25 | [2.0B] w/ All Reinf.(Lath, Steel Tie, Anchor Bar, Mortar, ETC.), Filler, Sealant, Lintel/Sill for Opening, ETC. |  |  | 25 | L11: 290mm<THK; BOQ Specifications B02: THK=( )mm; UoM UoM1: M2; UoM UoM2: M2 | A04AL074 | A04AL074-00004
A04AL075-00001 | AR | A04 | Finishing Work | AL | Masonry Work | 075 | Insulated Brick | [10 empty] | 21 | w/ All Reinf.(Lath, Steel Tie, Anchor Bar, Mortar, ETC.), Filler, Sealant, Lintel/Sill for Opening, ETC. |  |  |  | BOQ Specifications B02: THK=( )mm; UoM UoM1: M2; UoM UoM2: M2 | A04AL075 | A04AL075-00001
A04AL076-00001 | AR | A04 | Finishing Work | AL | Masonry Work | 076 | Insulation | 43 | Mineral Wool (Rock Wool) | [8 empty] | 26 | Minimum Density of 50 kg/m3 |  |  | 31 | L11: THK<50mm; BOQ Specifications B02: THK=( )mm; UoM UoM1: M2; UoM UoM2: M2 | A04AL076 | A04AL076-00001
A04AL076-00002 | AR | A04 | Finishing Work | AL | Masonry Work | 076 | Insulation | 43 | Mineral Wool (Rock Wool) | [8 empty] | 26 | Minimum Density of 50 kg/m3 |  |  | 09 | L11: 50mm≤THK<75mm; BOQ Specifications B02: THK=( )mm; UoM UoM1: M2; UoM UoM2: M2 | A04AL076 | A04AL076-00002
A04AL076-00003 | AR | A04 | Finishing Work | AL | Masonry Work | 076 | Insulation | 43 | Mineral Wool (Rock Wool) | [8 empty] | 26 | Minimum Density of 50 kg/m3 |  |  | 10 | L11: 75mm≤THK<100mm; BOQ Specifications B02: THK=( )mm; UoM UoM1: M2; UoM UoM2: M2 | A04AL076 | A04AL076-00003
A04AL076-00004 | AR | A04 | Finishing Work | AL | Masonry Work | 076 | Insulation | 43 | Mineral Wool (Rock Wool) | [8 empty] | 26 | Minimum Density of 50 kg/m3 |  |  | 11 | L11: 100mm≤THK; BOQ Specifications B02: THK=( )mm; UoM UoM1: M2; UoM UoM2: M2 | A04AL076 | A04AL076-00004
A04AL076-00005 | AR | A04 | Finishing Work | AL | Masonry Work | 076 | Insulation | 44 | Glass Wool (Fiberglass) | [8 empty] | 26 | Minimum Density of 50 kg/m3 |  |  | 31 | L11: THK<50mm; BOQ Specifications B02: THK=( )mm; UoM UoM1: M2; UoM UoM2: M2 | A04AL076 | A04AL076-00005
A04AL076-00006 | AR | A04 | Finishing Work | AL | Masonry Work | 076 | Insulation | 44 | Glass Wool (Fiberglass) | [8 empty] | 26 | Minimum Density of 50 kg/m3 |  |  | 09 | L11: 50mm≤THK<75mm; BOQ Specifications B02: THK=( )mm; UoM UoM1: M2; UoM UoM2: M2 | A04AL076 | A04AL076-00006
A04AL076-00007 | AR | A04 | Finishing Work | AL | Masonry Work | 076 | Insulation | 44 | Glass Wool (Fiberglass) | [8 empty] | 26 | Minimum Density of 50 kg/m3 |  |  | 10 | L11: 75mm≤THK<100mm; BOQ Specifications B02: THK=( )mm; UoM UoM1: M2; UoM UoM2: M2 | A04AL076 | A04AL076-00007
A04AL076-00008 | AR | A04 | Finishing Work | AL | Masonry Work | 076 | Insulation | 44 | Glass Wool (Fiberglass) | [8 empty] | 26 | Minimum Density of 50 kg/m3 |  |  | 11 | L11: 100mm≤THK; BOQ Specifications B02: THK=( )mm; UoM UoM1: M2; UoM UoM2: M2 | A04AL076 | A04AL076-00008
A04AL076-00009 | AR | A04 | Finishing Work | AL | Masonry Work | 076 | Insulation | 64 | Polystyrene (Extruded Polystyrene(XPS) or Expanded Polystyrene(EPS)) | [8 empty] | 57 | Minimum Density of 25 kg/m3 |  |  | 31 | L11: THK<50mm; BOQ Specifications B02: THK=( )mm; UoM UoM1: M2; UoM UoM2: M2 | A04AL076 | A04AL076-00009
A04AL076-00010 | AR | A04 | Finishing Work | AL | Masonry Work | 076 | Insulation | 64 | Polystyrene (Extruded Polystyrene(XPS) or Expanded Polystyrene(EPS)) | [8 empty] | 57 | Minimum Density of 25 kg/m3 |  |  | 09 | L11: 50mm≤THK<75mm; BOQ Specifications B02: THK=( )mm; UoM UoM1: M2; UoM UoM2: M2 | A04AL076 | A04AL076-00010
A04AL076-00011 | AR | A04 | Finishing Work | AL | Masonry Work | 076 | Insulation | 64 | Polystyrene (Extruded Polystyrene(XPS) or Expanded Polystyrene(EPS)) | [8 empty] | 57 | Minimum Density of 25 kg/m3 |  |  | 10 | L11: 75mm≤THK<100mm; BOQ Specifications B02: THK=( )mm; UoM UoM1: M2; UoM UoM2: M2 | A04AL076 | A04AL076-00011
A04AL076-00012 | AR | A04 | Finishing Work | AL | Masonry Work | 076 | Insulation | 64 | Polystyrene (Extruded Polystyrene(XPS) or Expanded Polystyrene(EPS)) | [8 empty] | 57 | Minimum Density of 25 kg/m3 |  |  | 11 | L11: 100mm≤THK; BOQ Specifications B02: THK=( )mm; UoM UoM1: M2; UoM UoM2: M2 | A04AL076 | A04AL076-00012
A04AM077-00001 | AR | A04 | Finishing Work | AM | Painting Work | 077 | External Wall Painting | 45 | Acrylic Emulsion Paint | [25 empty] | A04AM077 | A04AM077-00001 | bar: UoM UoM1 to UoM UoM2
A04AM077-00002 | AR | A04 | Finishing Work | AM | Painting Work | 077 | External Wall Painting | 46 | Acrylic Emulsion Paint (Textured Type) | [25 empty] | A04AM077 | A04AM077-00002 | bar: UoM UoM1 to UoM UoM2
A04AM077-00003 | AR | A04 | Finishing Work | AM | Painting Work | 077 | External Wall Painting | 47 | Water Emulsion Paint | [25 empty] | A04AM077 | A04AM077-00003 | bar: UoM UoM1 to UoM UoM2
A04AM077-00004 | AR | A04 | Finishing Work | AM | Painting Work | 077 | External Wall Painting | 48 | Latex Paint | [25 empty] | A04AM077 | A04AM077-00004 | bar: UoM UoM1 to UoM UoM2
A04AM077-00005 | AR | A04 | Finishing Work | AM | Painting Work | 077 | External Wall Painting | 49 | Latex Paint (Textured Type) | [25 empty] | A04AM077 | A04AM077-00005 | bar: UoM UoM1 to UoM UoM2
A04AM077-00006 | AR | A04 | Finishing Work | AM | Painting Work | 077 | External Wall Painting | 50 | Epoxy Paint | [25 empty] | A04AM077 | A04AM077-00006 | bar: UoM UoM1 to UoM UoM2
A04AM077-00007 | AR | A04 | Finishing Work | AM | Painting Work | 077 | External Wall Painting | 51 | Stucco Finish | [25 empty] | A04AM077 | A04AM077-00007 | bar: UoM UoM1 to UoM UoM2
A04AM077-00008 | AR | A04 | Finishing Work | AM | Painting Work | 077 | External Wall Painting | 74 | Chemical Resistant Paint | [25 empty] | A04AM077 | A04AM077-00008 | bar: UoM UoM1 to UoM UoM2
A04AM078-00001 | AR | A04 | Finishing Work | AM | Painting Work | 078 | Internal Wall Painting | 45 | Acrylic Emulsion Paint | [25 empty] | A04AM078 | A04AM078-00001 | bar: UoM UoM1 to UoM UoM2
A04AM078-00002 | AR | A04 | Finishing Work | AM | Painting Work | 078 | Internal Wall Painting | 47 | Water Emulsion Paint | [25 empty] | A04AM078 | A04AM078-00002 | bar: UoM UoM1 to UoM UoM2
A04AM078-00003 | AR | A04 | Finishing Work | AM | Painting Work | 078 | Internal Wall Painting | 48 | Latex Paint | [25 empty] | A04AM078 | A04AM078-00003 | bar: UoM UoM1 to UoM UoM2
A04AM078-00004 | AR | A04 | Finishing Work | AM | Painting Work | 078 | Internal Wall Painting | 52 | Acid/Alkaline Resistant Paint | [25 empty] | A04AM078 | A04AM078-00004 | bar: UoM UoM1 to UoM UoM2
A04AM078-00005 | AR | A04 | Finishing Work | AM | Painting Work | 078 | Internal Wall Painting | 50 | Epoxy Paint | [25 empty] | A04AM078 | A04AM078-00005 | bar: UoM UoM1 to UoM UoM2
A04AM078-00006 | AR | A04 | Finishing Work | AM | Painting Work | 078 | Internal Wall Painting | 51 | Stucco Finish | [25 empty] | A04AM078 | A04AM078-00006 | bar: UoM UoM1 to UoM UoM2
A04AM078-00007 | AR | A04 | Finishing Work | AM | Painting Work | 078 | Internal Wall Painting | 53 | Anti-Dust Paint | [25 empty] | A04AM078 | A04AM078-00007 | bar: UoM UoM1 to UoM UoM2
A04AM078-00008 | AR | A04 | Finishing Work | AM | Painting Work | 078 | Internal Wall Painting | 54 | Epoxy Based Sealer | [25 empty] | A04AM078 | A04AM078-00008 | bar: UoM UoM1 to UoM UoM2
A04AM078-00009 | AR | A04 | Finishing Work | AM | Painting Work | 078 | Internal Wall Painting | 74 | Chemical Resistant Paint | [25 empty] | A04AM078 | A04AM078-00009 | bar: UoM UoM1 to UoM UoM2
A04AM079-00001 | AR | A04 | Finishing Work | AM | Painting Work | 079 | Ceiling Painting | 45 | Acrylic Emulsion Paint | [25 empty] | A04AM079 | A04AM079-00001 | bar: UoM UoM1 to UoM UoM2
A04AM079-00002 | AR | A04 | Finishing Work | AM | Painting Work | 079 | Ceiling Painting | 47 | Water Emulsion Paint | [25 empty] | A04AM079 | A04AM079-00002 | bar: UoM UoM1 to UoM UoM2
A04AM079-00003 | AR | A04 | Finishing Work | AM | Painting Work | 079 | Ceiling Painting | 48 | Latex Paint | [25 empty] | A04AM079 | A04AM079-00003 | bar: UoM UoM1 to UoM UoM2
A04AM079-00004 | AR | A04 | Finishing Work | AM | Painting Work | 079 | Ceiling Painting | 52 | Acid/Alkaline Resistant Paint | [25 empty] | A04AM079 | A04AM079-00004 | bar: UoM UoM1 to UoM UoM2
A04AM079-00005 | AR | A04 | Finishing Work | AM | Painting Work | 079 | Ceiling Painting | 53 | Anti-Dust Paint | [25 empty] | A04AM079 | A04AM079-00005 | bar: UoM UoM1 to UoM UoM2
A04AM079-00006 | AR | A04 | Finishing Work | AM | Painting Work | 079 | Ceiling Painting | 50 | Epoxy Paint | [25 empty] | A04AM079 | A04AM079-00006 | bar: UoM UoM1 to UoM UoM2
A04AM080-00001 | AR | A04 | Finishing Work | AM | Painting Work | 080 | Floor Painting | 45 | Acrylic Emulsion Paint | [25 empty] | A04AM080 | A04AM080-00001 | bar: UoM UoM1 to UoM UoM2
A04AM080-00002 | AR | A04 | Finishing Work | AM | Painting Work | 080 | Floor Painting | 47 | Water Emulsion Paint | [25 empty] | A04AM080 | A04AM080-00002 | bar: UoM UoM1 to UoM UoM2
A04AM080-00003 | AR | A04 | Finishing Work | AM | Painting Work | 080 | Floor Painting | 52 | Acid/Alkaline Resistant Paint | [25 empty] | A04AM080 | A04AM080-00003 | bar: UoM UoM1 to UoM UoM2
A04AM080-00004 | AR | A04 | Finishing Work | AM | Painting Work | 080 | Floor Painting | 55 | Oil Based Paint | [25 empty] | A04AM080 | A04AM080-00004 | bar: UoM UoM1 to UoM UoM2
A04AM080-00005 | AR | A04 | Finishing Work | AM | Painting Work | 080 | Floor Painting | 53 | Anti-Dust Paint | [25 empty] | A04AM080 | A04AM080-00005 | bar: UoM UoM1 to UoM UoM2
A04AM080-00006 | AR | A04 | Finishing Work | AM | Painting Work | 080 | Floor Painting | 50 | Epoxy Paint | [25 empty] | A04AM080 | A04AM080-00006 | bar: UoM UoM1 to UoM UoM2
A04AM080-00007 | AR | A04 | Finishing Work | AM | Painting Work | 080 | Floor Painting | 54 | Epoxy Based Sealer | [25 empty] | A04AM080 | A04AM080-00007 | bar: UoM UoM1 to UoM UoM2
A04AM080-00008 | AR | A04 | Finishing Work | AM | Painting Work | 080 | Floor Painting | 56 | Epoxy Lining | [25 empty] | A04AM080 | A04AM080-00008 | bar: UoM UoM1 to UoM UoM2
A04AM080-00009 | AR | A04 | Finishing Work | AM | Painting Work | 080 | Floor Painting | 57 | Road Marker Paint | [25 empty] | A04AM080 | A04AM080-00009 | bar: UoM UoM1 to UoM UoM2
A04AM080-00010 | AR | A04 | Finishing Work | AM | Painting Work | 080 | Floor Painting | 58 | White Strips for Parking Place | [13 empty] | BOQ Specifications B02: W=( )mm; UoM UoM1: M2; UoM UoM2: M | A04AM080 | A04AM080-00010
A04AM080-00011 | AR | A04 | Finishing Work | AM | Painting Work | 080 | Floor Painting | 74 | Chemical Resistant Paint | [25 empty] | A04AM080 | A04AM080-00011 | bar: UoM UoM1 to UoM UoM2
A04AM081-00001 | AR | A04 | Finishing Work | AM | Painting Work | 081 | Skirt Painting | 45 | Acrylic Emulsion Paint | [12 empty] | 86 | L11: H<150mm; BOQ Specifications B02: H=( )mm; UoM UoM1: M; UoM UoM2: M | A04AM081 | A04AM081-00001
A04AM081-00002 | AR | A04 | Finishing Work | AM | Painting Work | 081 | Skirt Painting | 45 | Acrylic Emulsion Paint | [12 empty] | 67 | L11: 150mm≤H<200mm; BOQ Specifications B02: H=( )mm; UoM UoM1: M; UoM UoM2: M | A04AM081 | A04AM081-00002
A04AM081-00003 | AR | A04 | Finishing Work | AM | Painting Work | 081 | Skirt Painting | 45 | Acrylic Emulsion Paint | [12 empty] | 68 | L11: 200mm≤H; BOQ Specifications B02: H=( )mm; UoM UoM1: M; UoM UoM2: M | A04AM081 | A04AM081-00003
A04AM081-00004 | AR | A04 | Finishing Work | AM | Painting Work | 081 | Skirt Painting | 52 | Acid/Alkaline Resistant Paint | [12 empty] | 86 | L11: H<150mm; BOQ Specifications B02: H=( )mm; UoM UoM1: M; UoM UoM2: M | A04AM081 | A04AM081-00004
A04AM081-00005 | AR | A04 | Finishing Work | AM | Painting Work | 081 | Skirt Painting | 52 | Acid/Alkaline Resistant Paint | [12 empty] | 67 | L11: 150mm≤H<200mm; BOQ Specifications B02: H=( )mm; UoM UoM1: M; UoM UoM2: M | A04AM081 | A04AM081-00005
A04AM081-00006 | AR | A04 | Finishing Work | AM | Painting Work | 081 | Skirt Painting | 52 | Acid/Alkaline Resistant Paint | [12 empty] | 68 | L11: 200mm≤H; BOQ Specifications B02: H=( )mm; UoM UoM1: M; UoM UoM2: M | A04AM081 | A04AM081-00006
A04AM081-00007 | AR | A04 | Finishing Work | AM | Painting Work | 081 | Skirt Painting | 50 | Epoxy Paint | [12 empty] | 86 | L11: H<150mm; BOQ Specifications B02: H=( )mm; UoM UoM1: M; UoM UoM2: M | A04AM081 | A04AM081-00007
A04AM081-00008 | AR | A04 | Finishing Work | AM | Painting Work | 081 | Skirt Painting | 50 | Epoxy Paint | [12 empty] | 67 | L11: 150mm≤H<200mm; BOQ Specifications B02: H=( )mm; UoM UoM1: M; UoM UoM2: M | A04AM081 | A04AM081-00008
A04AM081-00009 | AR | A04 | Finishing Work | AM | Painting Work | 081 | Skirt Painting | 50 | Epoxy Paint | [12 empty] | 68 | L11: 200mm≤H; BOQ Specifications B02: H=( )mm; UoM UoM1: M; UoM UoM2: M | A04AM081 | A04AM081-00009
A04AM081-00010 | AR | A04 | Finishing Work | AM | Painting Work | 081 | Skirt Painting | 74 | Chemical Resistant Paint | [12 empty] | 86 | L11: H<150mm; BOQ Specifications B02: H=( )mm; UoM UoM1: M; UoM UoM2: M | A04AM081 | A04AM081-00010
A04AM081-00011 | AR | A04 | Finishing Work | AM | Painting Work | 081 | Skirt Painting | 74 | Chemical Resistant Paint | [12 empty] | 67 | L11: 150mm≤H<200mm; BOQ Specifications B02: H=( )mm; UoM UoM1: M; UoM UoM2: M | A04AM081 | A04AM081-00011
A04AM081-00012 | AR | A04 | Finishing Work | AM | Painting Work | 081 | Skirt Painting | 74 | Chemical Resistant Paint | [12 empty] | 68 | L11: 200mm≤H; BOQ Specifications B02: H=( )mm; UoM UoM1: M; UoM UoM2: M | A04AM081 | A04AM081-00012
A04AN082-00001 | AR | A04 | Finishing Work | AN | Tile Work | 082 | Wall Tile | 59 | Unglazed Ceramic Tile | [8 empty] | 27 | w/ Mortar Bond Coat or Adhesive |  |  |  | BOQ Specifications B02: Tile Size=W( )mm x L( )mm x THK( )mm; UoM UoM1: M2; UoM UoM2: M2 | A04AN082 | A04AN082-00001
A04AN082-00002 | AR | A04 | Finishing Work | AN | Tile Work | 082 | Wall Tile | 60 | Glazed Ceramic Tile | [8 empty] | 27 | w/ Mortar Bond Coat or Adhesive |  |  |  | BOQ Specifications B02: Tile Size=W( )mm x L( )mm x THK( )mm; UoM UoM1: M2; UoM UoM2: M2 | A04AN082 | A04AN082-00002
A04AN082-00003 | AR | A04 | Finishing Work | AN | Tile Work | 082 | Wall Tile | 61 | Acid/Alkaline Resistant Tile | [8 empty] | 27 | w/ Mortar Bond Coat or Adhesive |  |  |  | BOQ Specifications B02: Tile Size=W( )mm x L( )mm x THK( )mm; UoM UoM1: M2; UoM UoM2: M2 | A04AN082 | A04AN082-00003
A04AN082-00004 | AR | A04 | Finishing Work | AN | Tile Work | 082 | Wall Tile | 62 | Granite Tile | [8 empty] | 28 | w/ Wet Method (Mortar Bond Coat or Adhesive) or Dry Method (Steel or SST Frame, Angle, Bolt, etc.) |  |  |  | BOQ Specifications B02: Tile Size=W( )mm x L( )mm x THK( )mm; UoM UoM1: M2; UoM UoM2: M2 | A04AN082 | A04AN082-00004
A04AN082-00005 | AR | A04 | Finishing Work | AN | Tile Work | 082 | Wall Tile | 63 | Marble Tile | [8 empty] | 28 | w/ Wet Method (Mortar Bond Coat or Adhesive) or Dry Method (Steel or SST Frame, Angle, Bolt, etc.) |  |  |  | BOQ Specifications B02: Tile Size=W( )mm x L( )mm x THK( )mm; UoM UoM1: M2; UoM UoM2: M2 | A04AN082 | A04AN082-00005
A04AN082-00006 | AR | A04 | Finishing Work | AN | Tile Work | 082 | Wall Tile | 72 | Stone Tile | [8 empty] | 27 | w/ Mortar Bond Coat or Adhesive |  |  |  | BOQ Specifications B02: Tile Size=W( )mm x L( )mm x THK( )mm; UoM UoM1: M2; UoM UoM2: M2 | A04AN082 | A04AN082-00006
A04AN082-00007 | AR | A04 | Finishing Work | AN | Tile Work | 082 | Wall Tile | 65 | Mosaic Tile | [8 empty] | 27 | w/ Mortar Bond Coat or Adhesive |  |  |  | BOQ Specifications B02: Tile Size=W( )mm x L( )mm x THK( )mm; UoM UoM1: M2; UoM UoM2: M2 | A04AN082 | A04AN082-00007
A04AN082-00008 | AR | A04 | Finishing Work | AN | Tile Work | 082 | Wall Tile | 66 | Acoustic Tile | [8 empty] | 27 | w/ Mortar Bond Coat or Adhesive |  |  |  | BOQ Specifications B02: Tile Size=W( )mm x L( )mm x THK( )mm; UoM UoM1: M2; UoM UoM2: M2 | A04AN082 | A04AN082-00008
A04AN082-00009 | AR | A04 | Finishing Work | AN | Tile Work | 082 | Wall Tile | 67 | Porcelain Tile | [8 empty] | 27 | w/ Mortar Bond Coat or Adhesive |  |  |  | BOQ Specifications B02: Tile Size=W( )mm x L( )mm x THK( )mm; UoM UoM1: M2; UoM UoM2: M2 | A04AN082 | A04AN082-00009
A04AN083-00001 | AR | A04 | Finishing Work | AN | Tile Work | 083 | Floor Tile | 68 | Ceramic Tile | [8 empty] | 29 | Non-Slip Type, w/ Mortar Bond Coat or Adhesive |  |  |  | BOQ Specifications B02: Tile Size=W( )mm x L( )mm x THK( )mm; UoM UoM1: M2; UoM UoM2: M2 | A04AN083 | A04AN083-00001
A04AN083-00002 | AR | A04 | Finishing Work | AN | Tile Work | 083 | Floor Tile | 61 | Acid/Alkaline Resistant Tile | [8 empty] | 29 | Non-Slip Type, w/ Mortar Bond Coat or Adhesive |  |  |  | BOQ Specifications B02: Tile Size=W( )mm x L( )mm x THK( )mm; UoM UoM1: M2; UoM UoM2: M2 | A04AN083 | A04AN083-00002
A04AN083-00003 | AR | A04 | Finishing Work | AN | Tile Work | 083 | Floor Tile | 69 | Terrazzo Tile | [8 empty] | 29 | Non-Slip Type, w/ Mortar Bond Coat or Adhesive |  |  |  | BOQ Specifications B02: Tile Size=W( )mm x L( )mm x THK( )mm; UoM UoM1: M2; UoM UoM2: M2 | A04AN083 | A04AN083-00003
A04AN083-00004 | AR | A04 | Finishing Work | AN | Tile Work | 083 | Floor Tile | 70 | Vinyl Tile | [8 empty] | 27 | w/ Mortar Bond Coat or Adhesive |  |  |  | BOQ Specifications B02: Tile Size=W( )mm x L( )mm x THK( )mm; UoM UoM1: M2; UoM UoM2: M2 | A04AN083 | A04AN083-00004
A04AN083-00005 | AR | A04 | Finishing Work | AN | Tile Work | 083 | Floor Tile | 71 | Anti-Static Vinyl Tile | [8 empty] | 27 | w/ Mortar Bond Coat or Adhesive |  |  |  | BOQ Specifications B02: Tile Size=W( )mm x L( )mm x THK( )mm; UoM UoM1: M2; UoM UoM2: M2 | A04AN083 | A04AN083-00005
A04AN083-00006 | AR | A04 | Finishing Work | AN | Tile Work | 083 | Floor Tile | 62 | Granite Tile | [8 empty] | 29 | Non-Slip Type, w/ Mortar Bond Coat or Adhesive |  |  |  | BOQ Specifications B02: Tile Size=W( )mm x L( )mm x THK( )mm; UoM UoM1: M2; UoM UoM2: M2 | A04AN083 | A04AN083-00006
A04AN083-00007 | AR | A04 | Finishing Work | AN | Tile Work | 083 | Floor Tile | 63 | Marble Tile | [8 empty] | 29 | Non-Slip Type, w/ Mortar Bond Coat or Adhesive |  |  |  | BOQ Specifications B02: Tile Size=W( )mm x L( )mm x THK( )mm; UoM UoM1: M2; UoM UoM2: M2 | A04AN083 | A04AN083-00007
A04AN083-00008 | AR | A04 | Finishing Work | AN | Tile Work | 083 | Floor Tile | 72 | Stone Tile | [8 empty] | 29 | Non-Slip Type, w/ Mortar Bond Coat or Adhesive |  |  |  | BOQ Specifications B02: Tile Size=W( )mm x L( )mm x THK( )mm; UoM UoM1: M2; UoM UoM2: M2 | A04AN083 | A04AN083-00008
A04AN083-00009 | AR | A04 | Finishing Work | AN | Tile Work | 083 | Floor Tile | 73 | Concrete Tile | [8 empty] | 29 | Non-Slip Type, w/ Mortar Bond Coat or Adhesive |  |  |  | BOQ Specifications B02: Tile Size=W( )mm x L( )mm x THK( )mm; UoM UoM1: M2; UoM UoM2: M2 | A04AN083 | A04AN083-00009
A04AN083-00010 | AR | A04 | Finishing Work | AN | Tile Work | 083 | Floor Tile | 65 | Mosaic Tile | [8 empty] | 29 | Non-Slip Type, w/ Mortar Bond Coat or Adhesive |  |  |  | BOQ Specifications B02: Tile Size=W( )mm x L( )mm x THK( )mm; UoM UoM1: M2; UoM UoM2: M2 | A04AN083 | A04AN083-00010
A04AN083-00011 | AR | A04 | Finishing Work | AN | Tile Work | 083 | Floor Tile | 67 | Porcelain Tile | [8 empty] | 29 | Non-Slip Type, w/ Mortar Bond Coat or Adhesive |  |  |  | BOQ Specifications B02: Tile Size=W( )mm x L( )mm x THK( )mm; UoM UoM1: M2; UoM UoM2: M2 | A04AN083 | A04AN083-00011
A04AN083-00012 | AR | A04 | Finishing Work | AN | Tile Work | 083 | Floor Tile | FD | Rubber Tile | [8 empty] | 27 | w/ Mortar Bond Coat or Adhesive |  |  |  | BOQ Specifications B02: Tile Size=W( )mm x L( )mm x THK( )mm; UoM UoM1: M2; UoM UoM2: M2 | A04AN083 | A04AN083-00012
A04AN084-00001 | AR | A04 | Finishing Work | AN | Tile Work | 084 | Skirt Tile | 59 | Unglazed Ceramic Tile | [8 empty] | 27 | w/ Mortar Bond Coat or Adhesive |  |  | 86 | L11: H<150mm; BOQ Specifications B02: H=( )mm; UoM UoM1: M; UoM UoM2: M | A04AN084 | A04AN084-00001
A04AN084-00002 | AR | A04 | Finishing Work | AN | Tile Work | 084 | Skirt Tile | 59 | Unglazed Ceramic Tile | [8 empty] | 27 | w/ Mortar Bond Coat or Adhesive |  |  | 67 | L11: 150mm≤H<200mm; BOQ Specifications B02: H=( )mm; UoM UoM1: M; UoM UoM2: M | A04AN084 | A04AN084-00002
A04AN084-00003 | AR | A04 | Finishing Work | AN | Tile Work | 084 | Skirt Tile | 59 | Unglazed Ceramic Tile | [8 empty] | 27 | w/ Mortar Bond Coat or Adhesive |  |  | 68 | L11: 200mm≤H; BOQ Specifications B02: H=( )mm; UoM UoM1: M; UoM UoM2: M | A04AN084 | A04AN084-00003
A04AN084-00004 | AR | A04 | Finishing Work | AN | Tile Work | 084 | Skirt Tile | 60 | Glazed Ceramic Tile | [8 empty] | 27 | w/ Mortar Bond Coat or Adhesive |  |  | 86 | L11: H<150mm; BOQ Specifications B02: H=( )mm; UoM UoM1: M; UoM UoM2: M | A04AN084 | A04AN084-00004
A04AN084-00005 | AR | A04 | Finishing Work | AN | Tile Work | 084 | Skirt Tile | 60 | Glazed Ceramic Tile | [8 empty] | 27 | w/ Mortar Bond Coat or Adhesive |  |  | 67 | L11: 150mm≤H<200mm; BOQ Specifications B02: H=( )mm; UoM UoM1: M; UoM UoM2: M | A04AN084 | A04AN084-00005
A04AN084-00006 | AR | A04 | Finishing Work | AN | Tile Work | 084 | Skirt Tile | 60 | Glazed Ceramic Tile | [8 empty] | 27 | w/ Mortar Bond Coat or Adhesive |  |  | 68 | L11: 200mm≤H; BOQ Specifications B02: H=( )mm; UoM UoM1: M; UoM UoM2: M | A04AN084 | A04AN084-00006
A04AN084-00007 | AR | A04 | Finishing Work | AN | Tile Work | 084 | Skirt Tile | 61 | Acid/Alkaline Resistant Tile | [8 empty] | 27 | w/ Mortar Bond Coat or Adhesive |  |  | 86 | L11: H<150mm; BOQ Specifications B02: H=( )mm; UoM UoM1: M; UoM UoM2: M | A04AN084 | A04AN084-00007
A04AN084-00008 | AR | A04 | Finishing Work | AN | Tile Work | 084 | Skirt Tile | 61 | Acid/Alkaline Resistant Tile | [8 empty] | 27 | w/ Mortar Bond Coat or Adhesive |  |  | 67 | L11: 150mm≤H<200mm; BOQ Specifications B02: H=( )mm; UoM UoM1: M; UoM UoM2: M | A04AN084 | A04AN084-00008
A04AN084-00009 | AR | A04 | Finishing Work | AN | Tile Work | 084 | Skirt Tile | 61 | Acid/Alkaline Resistant Tile | [8 empty] | 27 | w/ Mortar Bond Coat or Adhesive |  |  | 68 | L11: 200mm≤H; BOQ Specifications B02: H=( )mm; UoM UoM1: M; UoM UoM2: M | A04AN084 | A04AN084-00009
A04AN084-00010 | AR | A04 | Finishing Work | AN | Tile Work | 084 | Skirt Tile | 69 | Terrazzo Tile | [8 empty] | 27 | w/ Mortar Bond Coat or Adhesive |  |  | 86 | L11: H<150mm; BOQ Specifications B02: H=( )mm; UoM UoM1: M; UoM UoM2: M | A04AN084 | A04AN084-00010
A04AN084-00011 | AR | A04 | Finishing Work | AN | Tile Work | 084 | Skirt Tile | 69 | Terrazzo Tile | [8 empty] | 27 | w/ Mortar Bond Coat or Adhesive |  |  | 67 | L11: 150mm≤H<200mm; BOQ Specifications B02: H=( )mm; UoM UoM1: M; UoM UoM2: M | A04AN084 | A04AN084-00011
A04AN084-00012 | AR | A04 | Finishing Work | AN | Tile Work | 084 | Skirt Tile | 69 | Terrazzo Tile | [8 empty] | 27 | w/ Mortar Bond Coat or Adhesive |  |  | 68 | L11: 200mm≤H; BOQ Specifications B02: H=( )mm; UoM UoM1: M; UoM UoM2: M | A04AN084 | A04AN084-00012
A04AN084-00013 | AR | A04 | Finishing Work | AN | Tile Work | 084 | Skirt Tile | 70 | Vinyl Tile | [8 empty] | 27 | w/ Mortar Bond Coat or Adhesive |  |  | 86 | L11: H<150mm; BOQ Specifications B02: H=( )mm; UoM UoM1: M; UoM UoM2: M | A04AN084 | A04AN084-00013
A04AN084-00014 | AR | A04 | Finishing Work | AN | Tile Work | 084 | Skirt Tile | 70 | Vinyl Tile | [8 empty] | 27 | w/ Mortar Bond Coat or Adhesive |  |  | 67 | L11: 150mm≤H<200mm; BOQ Specifications B02: H=( )mm; UoM UoM1: M; UoM UoM2: M | A04AN084 | A04AN084-00014
A04AN084-00015 | AR | A04 | Finishing Work | AN | Tile Work | 084 | Skirt Tile | 70 | Vinyl Tile | [8 empty] | 27 | w/ Mortar Bond Coat or Adhesive |  |  | 68 | L11: 200mm≤H; BOQ Specifications B02: H=( )mm; UoM UoM1: M; UoM UoM2: M | A04AN084 | A04AN084-00015
A04AN084-00016 | AR | A04 | Finishing Work | AN | Tile Work | 084 | Skirt Tile | 71 | Anti-Static Vinyl Tile | [8 empty] | 27 | w/ Mortar Bond Coat or Adhesive |  |  | 86 | L11: H<150mm; BOQ Specifications B02: H=( )mm; UoM UoM1: M; UoM UoM2: M | A04AN084 | A04AN084-00016
A04AN084-00017 | AR | A04 | Finishing Work | AN | Tile Work | 084 | Skirt Tile | 71 | Anti-Static Vinyl Tile | [8 empty] | 27 | w/ Mortar Bond Coat or Adhesive |  |  | 67 | L11: 150mm≤H<200mm; BOQ Specifications B02: H=( )mm; UoM UoM1: M; UoM UoM2: M | A04AN084 | A04AN084-00017
A04AN084-00018 | AR | A04 | Finishing Work | AN | Tile Work | 084 | Skirt Tile | 71 | Anti-Static Vinyl Tile | [8 empty] | 27 | w/ Mortar Bond Coat or Adhesive |  |  | 68 | L11: 200mm≤H; BOQ Specifications B02: H=( )mm; UoM UoM1: M; UoM UoM2: M | A04AN084 | A04AN084-00018
A04AN084-00019 | AR | A04 | Finishing Work | AN | Tile Work | 084 | Skirt Tile | 62 | Granite Tile | [8 empty] | 27 | w/ Mortar Bond Coat or Adhesive |  |  | 86 | L11: H<150mm; BOQ Specifications B02: H=( )mm; UoM UoM1: M; UoM UoM2: M | A04AN084 | A04AN084-00019
A04AN084-00020 | AR | A04 | Finishing Work | AN | Tile Work | 084 | Skirt Tile | 62 | Granite Tile | [8 empty] | 27 | w/ Mortar Bond Coat or Adhesive |  |  | 67 | L11: 150mm≤H<200mm; BOQ Specifications B02: H=( )mm; UoM UoM1: M; UoM UoM2: M | A04AN084 | A04AN084-00020
A04AN084-00021 | AR | A04 | Finishing Work | AN | Tile Work | 084 | Skirt Tile | 62 | Granite Tile | [8 empty] | 27 | w/ Mortar Bond Coat or Adhesive |  |  | 68 | L11: 200mm≤H; BOQ Specifications B02: H=( )mm; UoM UoM1: M; UoM UoM2: M | A04AN084 | A04AN084-00021
A04AN084-00022 | AR | A04 | Finishing Work | AN | Tile Work | 084 | Skirt Tile | 63 | Marble Tile | [8 empty] | 27 | w/ Mortar Bond Coat or Adhesive |  |  | 86 | L11: H<150mm; BOQ Specifications B02: H=( )mm; UoM UoM1: M; UoM UoM2: M | A04AN084 | A04AN084-00022
A04AN084-00023 | AR | A04 | Finishing Work | AN | Tile Work | 084 | Skirt Tile | 63 | Marble Tile | [8 empty] | 27 | w/ Mortar Bond Coat or Adhesive |  |  | 67 | L11: 150mm≤H<200mm; BOQ Specifications B02: H=( )mm; UoM UoM1: M; UoM UoM2: M | A04AN084 | A04AN084-00023
A04AN084-00024 | AR | A04 | Finishing Work | AN | Tile Work | 084 | Skirt Tile | 63 | Marble Tile | [8 empty] | 27 | w/ Mortar Bond Coat or Adhesive |  |  | 68 | L11: 200mm≤H; BOQ Specifications B02: H=( )mm; UoM UoM1: M; UoM UoM2: M | A04AN084 | A04AN084-00024
A04AN084-00025 | AR | A04 | Finishing Work | AN | Tile Work | 084 | Skirt Tile | 72 | Stone Tile | [8 empty] | 27 | w/ Mortar Bond Coat or Adhesive |  |  | 86 | L11: H<150mm; BOQ Specifications B02: H=( )mm; UoM UoM1: M; UoM UoM2: M | A04AN084 | A04AN084-00025
A04AN084-00026 | AR | A04 | Finishing Work | AN | Tile Work | 084 | Skirt Tile | 72 | Stone Tile | [8 empty] | 27 | w/ Mortar Bond Coat or Adhesive |  |  | 67 | L11: 150mm≤H<200mm; BOQ Specifications B02: H=( )mm; UoM UoM1: M; UoM UoM2: M | A04AN084 | A04AN084-00026
A04AN084-00027 | AR | A04 | Finishing Work | AN | Tile Work | 084 | Skirt Tile | 72 | Stone Tile | [8 empty] | 27 | w/ Mortar Bond Coat or Adhesive |  |  | 68 | L11: 200mm≤H; BOQ Specifications B02: H=( )mm; UoM UoM1: M; UoM UoM2: M | A04AN084 | A04AN084-00027
A04AN084-00028 | AR | A04 | Finishing Work | AN | Tile Work | 084 | Skirt Tile | 73 | Concrete Tile | [8 empty] | 27 | w/ Mortar Bond Coat or Adhesive |  |  | 86 | L11: H<150mm; BOQ Specifications B02: H=( )mm; UoM UoM1: M; UoM UoM2: M | A04AN084 | A04AN084-00028
A04AN084-00029 | AR | A04 | Finishing Work | AN | Tile Work | 084 | Skirt Tile | 73 | Concrete Tile | [8 empty] | 27 | w/ Mortar Bond Coat or Adhesive |  |  | 67 | L11: 150mm≤H<200mm; BOQ Specifications B02: H=( )mm; UoM UoM1: M; UoM UoM2: M | A04AN084 | A04AN084-00029
A04AN084-00030 | AR | A04 | Finishing Work | AN | Tile Work | 084 | Skirt Tile | 73 | Concrete Tile | [8 empty] | 27 | w/ Mortar Bond Coat or Adhesive |  |  | 68 | L11: 200mm≤H; BOQ Specifications B02: H=( )mm; UoM UoM1: M; UoM UoM2: M | A04AN084 | A04AN084-00030
A04AN084-00031 | AR | A04 | Finishing Work | AN | Tile Work | 084 | Skirt Tile | 67 | Porcelain Tile | [8 empty] | 27 | w/ Mortar Bond Coat or Adhesive |  |  | 86 | L11: H<150mm; BOQ Specifications B02: H=( )mm; UoM UoM1: M; UoM UoM2: M | A04AN084 | A04AN084-00031
A04AN084-00032 | AR | A04 | Finishing Work | AN | Tile Work | 084 | Skirt Tile | 67 | Porcelain Tile | [8 empty] | 27 | w/ Mortar Bond Coat or Adhesive |  |  | 67 | L11: 150mm≤H<200mm; BOQ Specifications B02: H=( )mm; UoM UoM1: M; UoM UoM2: M | A04AN084 | A04AN084-00032
A04AN084-00033 | AR | A04 | Finishing Work | AN | Tile Work | 084 | Skirt Tile | 67 | Porcelain Tile | [8 empty] | 27 | w/ Mortar Bond Coat or Adhesive |  |  | 68 | L11: 200mm≤H; BOQ Specifications B02: H=( )mm; UoM UoM1: M; UoM UoM2: M | A04AN084 | A04AN084-00033
A04AP085-00001 | AR | A04 | Finishing Work | AP | Waterproofing Work | 085 | Liquid Waterproofing | [8 empty] | 02 | for Internal Floor Area | 30 | Min. 2 Coats | [15 empty] | A04AP085 | A04AP085-00001 | bar: UoM UoM1 to UoM UoM2
A04AP085-00002 | AR | A04 | Finishing Work | AP | Waterproofing Work | 085 | Liquid Waterproofing | [8 empty] | 03 | for Internal Wall Area | 30 | Min. 2 Coats | [15 empty] | A04AP085 | A04AP085-00002 | bar: UoM UoM1 to UoM UoM2
A04AP310-00001 | AR | A04 | Finishing Work | AP | Waterproofing Work | 310 | Waterproofing Membrane | [8 empty] | 04 | for Internal Area | [5 empty] | BOQ Specifications B02: THK=( )mm; UoM UoM1: M2; UoM UoM2: M2 | A04AP310 | A04AP310-00001
A04AQ012-00001 | AR | A04 | Finishing Work | AQ | Roof Work | 012 | PE Sheet (Vapor Barrier) | [15 empty] | BOQ Specifications B02: THK=( )mm; UoM UoM1: M2; UoM UoM2: M2 | A04AQ012 | A04AQ012-00001
A04AQ038-00001 | AR | A04 | Finishing Work | AQ | Roof Work | 038 | Welded Wire Fabric | [14 empty] | 53 | L11: DIA≤6mm; BOQ Specifications B02: Mesh Size=DIA( )mm x ( )mm x ( )mm; UoM UoM1: M2; UoM UoM2: M2 | A04AQ038 | A04AQ038-00001
A04AQ038-00002 | AR | A04 | Finishing Work | AQ | Roof Work | 038 | Welded Wire Fabric | [14 empty] | 54 | L11: DIA>6mm; BOQ Specifications B02: Mesh Size=DIA( )mm x ( )mm x ( )mm; UoM UoM1: M2; UoM UoM2: M2 | A04AQ038 | A04AQ038-00002
A04AQ086-00001 | AR | A04 | Finishing Work | AQ | Roof Work | 086 | Roof Screed | 75 | Light-Weight Concrete Screed | [8 empty] | 31 | w/o Welded Wire Fabric |  |  | 83 | L11: 30mm≤Min. THK<50mm; BOQ Specifications B02: Min. THK=( )mm, Slope=( ); UoM UoM1: M3; UoM UoM2: M3 | A04AQ086 | A04AQ086-00001
A04AQ086-00002 | AR | A04 | Finishing Work | AQ | Roof Work | 086 | Roof Screed | 75 | Light-Weight Concrete Screed | [8 empty] | 31 | w/o Welded Wire Fabric |  |  | 84 | L11: 50mm≤Min. THK<75mm; BOQ Specifications B02: Min. THK=( )mm, Slope=( ); UoM UoM1: M3; UoM UoM2: M3 | A04AQ086 | A04AQ086-00002
A04AQ086-00003 | AR | A04 | Finishing Work | AQ | Roof Work | 086 | Roof Screed | 75 | Light-Weight Concrete Screed | [8 empty] | 31 | w/o Welded Wire Fabric |  |  | 85 | L11: 75mm≤Min. THK; BOQ Specifications B02: Min. THK=( )mm, Slope=( ); UoM UoM1: M3; UoM UoM2: M3 | A04AQ086 | A04AQ086-00003
A04AQ086-00004 | AR | A04 | Finishing Work | AQ | Roof Work | 086 | Roof Screed | 76 | Bed Mortar Screed | [8 empty] | 31 | w/o Welded Wire Fabric |  |  | 83 | L11: 30mm≤Min. THK<50mm; BOQ Specifications B02: Min. THK=( )mm, Slope=( ); UoM UoM1: M3; UoM UoM2: M3 | A04AQ086 | A04AQ086-00004
A04AQ086-00005 | AR | A04 | Finishing Work | AQ | Roof Work | 086 | Roof Screed | 76 | Bed Mortar Screed | [8 empty] | 31 | w/o Welded Wire Fabric |  |  | 84 | L11: 50mm≤Min. THK<75mm; BOQ Specifications B02: Min. THK=( )mm, Slope=( ); UoM UoM1: M3; UoM UoM2: M3 | A04AQ086 | A04AQ086-00005
A04AQ086-00006 | AR | A04 | Finishing Work | AQ | Roof Work | 086 | Roof Screed | 76 | Bed Mortar Screed | [8 empty] | 31 | w/o Welded Wire Fabric |  |  | 85 | L11: 75mm≤Min. THK; BOQ Specifications B02: Min. THK=( )mm, Slope=( ); UoM UoM1: M3; UoM UoM2: M3 | A04AQ086 | A04AQ086-00006
A04AQ087-00001 | AR | A04 | Finishing Work | AQ | Roof Work | 087 | Waterproofing Coating | 79 | Hot Bitumen | [6 empty] | 05 | only for Roof Area | [17 empty] | A04AQ087 | A04AQ087-00001 | bar: UoM UoM1 to UoM UoM2
A04AQ087-00002 | AR | A04 | Finishing Work | AQ | Roof Work | 087 | Waterproofing Coating | 80 | Acrylic Polymer Protective Coating | [6 empty] | 05 | only for Roof Area | [17 empty] | A04AQ087 | A04AQ087-00002 | bar: UoM UoM1 to UoM UoM2
A04AQ088-00001 | AR | A04 | Finishing Work | AQ | Roof Work | 088 | Roof Insulation | 81 | Rigid Extruded Polystyrene Foam Insulation | [12 empty] | 31 | L11: THK<50mm; BOQ Specifications B02: THK=( )mm; UoM UoM1: M2; UoM UoM2: M2 | A04AQ088 | A04AQ088-00001
A04AQ088-00002 | AR | A04 | Finishing Work | AQ | Roof Work | 088 | Roof Insulation | 81 | Rigid Extruded Polystyrene Foam Insulation | [12 empty] | 09 | L11: 50mm≤THK<75mm; BOQ Specifications B02: THK=( )mm; UoM UoM1: M2; UoM UoM2: M2 | A04AQ088 | A04AQ088-00002
A04AQ088-00003 | AR | A04 | Finishing Work | AQ | Roof Work | 088 | Roof Insulation | 81 | Rigid Extruded Polystyrene Foam Insulation | [12 empty] | 10 | L11: 75mm≤THK<100mm; BOQ Specifications B02: THK=( )mm; UoM UoM1: M2; UoM UoM2: M2 | A04AQ088 | A04AQ088-00003
A04AQ088-00004 | AR | A04 | Finishing Work | AQ | Roof Work | 088 | Roof Insulation | 81 | Rigid Extruded Polystyrene Foam Insulation | [12 empty] | 11 | L11: 100mm≤THK; BOQ Specifications B02: THK=( )mm; UoM UoM1: M2; UoM UoM2: M2 | A04AQ088 | A04AQ088-00004
A04AQ089-00001 | AR | A04 | Finishing Work | AQ | Roof Work | 089 | Protective Concrete w/ Steel Trowel Finish | [27 empty] | A04AQ089 | A04AQ089-00001 | bar: UoM UoM1 to UoM UoM2
A04AQ090-00001 | AR | A04 | Finishing Work | AQ | Roof Work | 090 | Concrete Tile | [10 empty] | 33 | w/ Plastic Spacer |  |  | 28 | L11: THK≤50mm; BOQ Specifications B02: THK=( )mm; UoM UoM1: M2; UoM UoM2: M2 | A04AQ090 | A04AQ090-00001
A04AQ090-00002 | AR | A04 | Finishing Work | AQ | Roof Work | 090 | Concrete Tile | [10 empty] | 33 | w/ Plastic Spacer |  |  | 29 | L11: 50mm<THK≤75mm; BOQ Specifications B02: THK=( )mm; UoM UoM1: M2; UoM UoM2: M2 | A04AQ090 | A04AQ090-00002
A04AQ090-00003 | AR | A04 | Finishing Work | AQ | Roof Work | 090 | Concrete Tile | [10 empty] | 33 | w/ Plastic Spacer |  |  | 30 | L11: 75mm<THK≤100mm; BOQ Specifications B02: THK=( )mm; UoM UoM1: M2; UoM UoM2: M2 | A04AQ090 | A04AQ090-00003
A04AQ091-00001 | AR | A04 | Finishing Work | AQ | Roof Work | 091 | Gravel for Roof | [15 empty] | BOQ Specifications B02: THK=( )mmDIA=( )mm~( )mm or Max DIA=( )mm; UoM UoM1: M2; UoM UoM2: M2 | A04AQ091 | A04AQ091-00001
A04AQ092-00001 | AR | A04 | Finishing Work | AQ | Roof Work | 092 | Crushed Stone for Roof | [15 empty] | BOQ Specifications B02: THK=( )mmDIA=( )mm~( )mm or Max DIA=( )mm; UoM UoM1: M2; UoM UoM2: M2 | A04AQ092 | A04AQ092-00001
A04AQ093-00001 | AR | A04 | Finishing Work | AQ | Roof Work | 093 | Clean Sand | [15 empty] | BOQ Specifications B02: THK=( )mm; UoM UoM1: M2; UoM UoM2: M2 | A04AQ093 | A04AQ093-00001
A04AQ094-00001 | AR | A04 | Finishing Work | AQ | Roof Work | 094 | Substrate Board | 82 | Water-Resistant Gypsum Substrate | [8 empty] | 34 | w/ Fixing Accessories |  |  |  | BOQ Specifications B02: THK=( )mm; UoM UoM1: M2; UoM UoM2: M2 | A04AQ094 | A04AQ094-00001
A04AQ095-00001 | AR | A04 | Finishing Work | AQ | Roof Work | 095 | Geotextile | [10 empty] | 34 | w/ Fixing Accessories | [15 empty] | A04AQ095 | A04AQ095-00001 | bar: UoM UoM1 to UoM UoM2
A04AQ096-00001 | AR | A04 | Finishing Work | AQ | Roof Work | 096 | Metal Coping for Parapet | 83 | Galvanized Steel Coping | [8 empty] | 35 | w/ Fixing Accessories, Sealant |  |  |  | BOQ Specifications B02: THK=( )mm; UoM UoM1: M2; UoM UoM2: M2 | A04AQ096 | A04AQ096-00001
A04AQ096-00002 | AR | A04 | Finishing Work | AQ | Roof Work | 096 | Metal Coping for Parapet | 84 | Aluminum Coping | [8 empty] | 35 | w/ Fixing Accessories, Sealant |  |  |  | BOQ Specifications B02: THK=( )mm; UoM UoM1: M2; UoM UoM2: M2 | A04AQ096 | A04AQ096-00002
A04AQ096-00003 | AR | A04 | Finishing Work | AQ | Roof Work | 096 | Metal Coping for Parapet | 85 | Stainless Steel Coping | [8 empty] | 35 | w/ Fixing Accessories, Sealant |  |  |  | BOQ Specifications B02: THK=( )mm; UoM UoM1: M2; UoM UoM2: M2 | A04AQ096 | A04AQ096-00003
A04AQ097-00001 | AR | A04 | Finishing Work | AQ | Roof Work | 097 | Flashing along Roof Corner | 86 | Galvanized Steel Flashing | [8 empty] | 35 | w/ Fixing Accessories, Sealant |  |  |  | BOQ Specifications B02: THK=( )mm; UoM UoM1: M2; UoM UoM2: M2 | A04AQ097 | A04AQ097-00001
A04AQ097-00002 | AR | A04 | Finishing Work | AQ | Roof Work | 097 | Flashing along Roof Corner | 87 | Aluminum Flashing | [8 empty] | 35 | w/ Fixing Accessories, Sealant |  |  |  | BOQ Specifications B02: THK=( )mm; UoM UoM1: M2; UoM UoM2: M2 | A04AQ097 | A04AQ097-00002
A04AQ097-00003 | AR | A04 | Finishing Work | AQ | Roof Work | 097 | Flashing along Roof Corner | 88 | Stainless Steel Flashing | [8 empty] | 35 | w/ Fixing Accessories, Sealant |  |  |  | BOQ Specifications B02: THK=( )mm; UoM UoM1: M2; UoM UoM2: M2 | A04AQ097 | A04AQ097-00003
A04AQ310-00001 | AR | A04 | Finishing Work | AQ | Roof Work | 310 | Waterproofing Membrane | 77 | EPDM(or Equivalent) | [8 empty] | 32 | w/ Accessories |  |  |  | BOQ Specifications B02: THK=( )mm; UoM UoM1: M2; UoM UoM2: M2 | A04AQ310 | A04AQ310-00001
A04AQ310-00002 | AR | A04 | Finishing Work | AQ | Roof Work | 310 | Waterproofing Membrane | 78 | EPDM(or Equivalent) with Solar Shield | [8 empty] | 32 | w/ Accessories |  |  |  | BOQ Specifications B02: THK=( )mm; UoM UoM1: M2; UoM UoM2: M2 | A04AQ310 | A04AQ310-00002
A04AR098-00001 | AR | A04 | Finishing Work | AR | Door & Window Work | 098 | Steel Door w/ Steel Frame (UoM: M2) | 89 | Fire Protective Rating: N/A | [8 empty] | 36 | w/ Hardware & Accessories | [15 empty] | A04AR098 | A04AR098-00001 | bar: UoM UoM1 to UoM UoM2
A04AR098-00002 | AR | A04 | Finishing Work | AR | Door & Window Work | 098 | Steel Door w/ Steel Frame (UoM: M2) | 92 | Fire Protective Rating: 0.5-hr | [8 empty] | 36 | w/ Hardware & Accessories | [15 empty] | A04AR098 | A04AR098-00002 | bar: UoM UoM1 to UoM UoM2
A04AR098-00003 | AR | A04 | Finishing Work | AR | Door & Window Work | 098 | Steel Door w/ Steel Frame (UoM: M2) | 95 | Fire Protective Rating: 1-hr | [8 empty] | 36 | w/ Hardware & Accessories | [15 empty] | A04AR098 | A04AR098-00003 | bar: UoM UoM1 to UoM UoM2
A04AR098-00004 | AR | A04 | Finishing Work | AR | Door & Window Work | 098 | Steel Door w/ Steel Frame (UoM: M2) | AC | Fire Protective Rating: 1.5-hrs | [8 empty] | 36 | w/ Hardware & Accessories | [15 empty] | A04AR098 | A04AR098-00004 | bar: UoM UoM1 to UoM UoM2
A04AR098-00005 | AR | A04 | Finishing Work | AR | Door & Window Work | 098 | Steel Door w/ Steel Frame (UoM: M2) | AF | Fire Protective Rating: 2-hrs | [8 empty] | 36 | w/ Hardware & Accessories | [15 empty] | A04AR098 | A04AR098-00005 | bar: UoM UoM1 to UoM UoM2
A04AR099-00001 | AR | A04 | Finishing Work | AR | Door & Window Work | 099 | Steel Door w/ Steel Frame (UoM: EA) | 90 | Fire Protective Rating: N/A, Single Door | [8 empty] | 36 | w/ Hardware & Accessories |  |  |  | BOQ Specifications B02: W x H=( )mm x ( )mm; UoM UoM1: EA; UoM UoM2: EA | A04AR099 | A04AR099-00001
A04AR099-00002 | AR | A04 | Finishing Work | AR | Door & Window Work | 099 | Steel Door w/ Steel Frame (UoM: EA) | 91 | Fire Protective Rating: N/A, Double Door | [8 empty] | 36 | w/ Hardware & Accessories |  |  |  | BOQ Specifications B02: W x H=( )mm x ( )mm; UoM UoM1: EA; UoM UoM2: EA | A04AR099 | A04AR099-00002
A04AR099-00003 | AR | A04 | Finishing Work | AR | Door & Window Work | 099 | Steel Door w/ Steel Frame (UoM: EA) | 93 | Fire Protective Rating: 0.5-hr, Single Door | [8 empty] | 36 | w/ Hardware & Accessories |  |  |  | BOQ Specifications B02: W x H=( )mm x ( )mm; UoM UoM1: EA; UoM UoM2: EA | A04AR099 | A04AR099-00003
A04AR099-00004 | AR | A04 | Finishing Work | AR | Door & Window Work | 099 | Steel Door w/ Steel Frame (UoM: EA) | 94 | Fire Protective Rating: 0.5-hr, Double Door | [8 empty] | 36 | w/ Hardware & Accessories |  |  |  | BOQ Specifications B02: W x H=( )mm x ( )mm; UoM UoM1: EA; UoM UoM2: EA | A04AR099 | A04AR099-00004
A04AR099-00005 | AR | A04 | Finishing Work | AR | Door & Window Work | 099 | Steel Door w/ Steel Frame (UoM: EA) | AA | Fire Protective Rating: 1-hr, Single Door | [8 empty] | 36 | w/ Hardware & Accessories |  |  |  | BOQ Specifications B02: W x H=( )mm x ( )mm; UoM UoM1: EA; UoM UoM2: EA | A04AR099 | A04AR099-00005
A04AR099-00006 | AR | A04 | Finishing Work | AR | Door & Window Work | 099 | Steel Door w/ Steel Frame (UoM: EA) | AB | Fire Protective Rating: 1-hr, Double Door | [8 empty] | 36 | w/ Hardware & Accessories |  |  |  | BOQ Specifications B02: W x H=( )mm x ( )mm; UoM UoM1: EA; UoM UoM2: EA | A04AR099 | A04AR099-00006
A04AR099-00007 | AR | A04 | Finishing Work | AR | Door & Window Work | 099 | Steel Door w/ Steel Frame (UoM: EA) | AD | Fire Protective Rating: 1.5-hrs, Single Door | [8 empty] | 36 | w/ Hardware & Accessories |  |  |  | BOQ Specifications B02: W x H=( )mm x ( )mm; UoM UoM1: EA; UoM UoM2: EA | A04AR099 | A04AR099-00007
A04AR099-00008 | AR | A04 | Finishing Work | AR | Door & Window Work | 099 | Steel Door w/ Steel Frame (UoM: EA) | AE | Fire Protective Rating: 1.5-hrs, Double Door | [8 empty] | 36 | w/ Hardware & Accessories |  |  |  | BOQ Specifications B02: W x H=( )mm x ( )mm; UoM UoM1: EA; UoM UoM2: EA | A04AR099 | A04AR099-00008
A04AR099-00009 | AR | A04 | Finishing Work | AR | Door & Window Work | 099 | Steel Door w/ Steel Frame (UoM: EA) | AG | Fire Protective Rating: 2-hrs, Single Door | [8 empty] | 36 | w/ Hardware & Accessories |  |  |  | BOQ Specifications B02: W x H=( )mm x ( )mm; UoM UoM1: EA; UoM UoM2: EA | A04AR099 | A04AR099-00009
A04AR099-00010 | AR | A04 | Finishing Work | AR | Door & Window Work | 099 | Steel Door w/ Steel Frame (UoM: EA) | AH | Fire Protective Rating: 2-hrs, Double Door | [8 empty] | 36 | w/ Hardware & Accessories |  |  |  | BOQ Specifications B02: W x H=( )mm x ( )mm; UoM UoM1: EA; UoM UoM2: EA | A04AR099 | A04AR099-00010
A04AR100-00001 | AR | A04 | Finishing Work | AR | Door & Window Work | 100 | Steel Door w/ Steel Frame & Vision Panel for Each Leaf (UoM: M2) | 89 | Fire Protective Rating: N/A | [8 empty] | 36 | w/ Hardware & Accessories | [15 empty] | A04AR100 | A04AR100-00001 | bar: UoM UoM1 to UoM UoM2
A04AR100-00002 | AR | A04 | Finishing Work | AR | Door & Window Work | 100 | Steel Door w/ Steel Frame & Vision Panel for Each Leaf (UoM: M2) | 92 | Fire Protective Rating: 0.5-hr | [8 empty] | 36 | w/ Hardware & Accessories | [15 empty] | A04AR100 | A04AR100-00002 | bar: UoM UoM1 to UoM UoM2
A04AR100-00003 | AR | A04 | Finishing Work | AR | Door & Window Work | 100 | Steel Door w/ Steel Frame & Vision Panel for Each Leaf (UoM: M2) | 95 | Fire Protective Rating: 1-hr | [8 empty] | 36 | w/ Hardware & Accessories | [15 empty] | A04AR100 | A04AR100-00003 | bar: UoM UoM1 to UoM UoM2
A04AR100-00004 | AR | A04 | Finishing Work | AR | Door & Window Work | 100 | Steel Door w/ Steel Frame & Vision Panel for Each Leaf (UoM: M2) | AC | Fire Protective Rating: 1.5-hrs | [8 empty] | 36 | w/ Hardware & Accessories | [15 empty] | A04AR100 | A04AR100-00004 | bar: UoM UoM1 to UoM UoM2
A04AR100-00005 | AR | A04 | Finishing Work | AR | Door & Window Work | 100 | Steel Door w/ Steel Frame & Vision Panel for Each Leaf (UoM: M2) | AF | Fire Protective Rating: 2-hrs | [8 empty] | 36 | w/ Hardware & Accessories | [15 empty] | A04AR100 | A04AR100-00005 | bar: UoM UoM1 to UoM UoM2
A04AR101-00001 | AR | A04 | Finishing Work | AR | Door & Window Work | 101 | Steel Door w/ Steel Frame & Vision Panel for Each Leaf (UoM: EA) | 90 | Fire Protective Rating: N/A, Single Door | [8 empty] | 36 | w/ Hardware & Accessories |  |  |  | BOQ Specifications B02: W x H=( )mm x ( )mm; UoM UoM1: EA; UoM UoM2: EA | A04AR101 | A04AR101-00001
A04AR101-00002 | AR | A04 | Finishing Work | AR | Door & Window Work | 101 | Steel Door w/ Steel Frame & Vision Panel for Each Leaf (UoM: EA) | 91 | Fire Protective Rating: N/A, Double Door | [8 empty] | 36 | w/ Hardware & Accessories |  |  |  | BOQ Specifications B02: W x H=( )mm x ( )mm; UoM UoM1: EA; UoM UoM2: EA | A04AR101 | A04AR101-00002
A04AR101-00003 | AR | A04 | Finishing Work | AR | Door & Window Work | 101 | Steel Door w/ Steel Frame & Vision Panel for Each Leaf (UoM: EA) | 93 | Fire Protective Rating: 0.5-hr, Single Door | [8 empty] | 36 | w/ Hardware & Accessories |  |  |  | BOQ Specifications B02: W x H=( )mm x ( )mm; UoM UoM1: EA; UoM UoM2: EA | A04AR101 | A04AR101-00003
A04AR101-00004 | AR | A04 | Finishing Work | AR | Door & Window Work | 101 | Steel Door w/ Steel Frame & Vision Panel for Each Leaf (UoM: EA) | 94 | Fire Protective Rating: 0.5-hr, Double Door | [8 empty] | 36 | w/ Hardware & Accessories |  |  |  | BOQ Specifications B02: W x H=( )mm x ( )mm; UoM UoM1: EA; UoM UoM2: EA | A04AR101 | A04AR101-00004
A04AR101-00005 | AR | A04 | Finishing Work | AR | Door & Window Work | 101 | Steel Door w/ Steel Frame & Vision Panel for Each Leaf (UoM: EA) | AA | Fire Protective Rating: 1-hr, Single Door | [8 empty] | 36 | w/ Hardware & Accessories |  |  |  | BOQ Specifications B02: W x H=( )mm x ( )mm; UoM UoM1: EA; UoM UoM2: EA | A04AR101 | A04AR101-00005
A04AR101-00006 | AR | A04 | Finishing Work | AR | Door & Window Work | 101 | Steel Door w/ Steel Frame & Vision Panel for Each Leaf (UoM: EA) | AB | Fire Protective Rating: 1-hr, Double Door | [8 empty] | 36 | w/ Hardware & Accessories |  |  |  | BOQ Specifications B02: W x H=( )mm x ( )mm; UoM UoM1: EA; UoM UoM2: EA | A04AR101 | A04AR101-00006
A04AR101-00007 | AR | A04 | Finishing Work | AR | Door & Window Work | 101 | Steel Door w/ Steel Frame & Vision Panel for Each Leaf (UoM: EA) | AD | Fire Protective Rating: 1.5-hrs, Single Door | [8 empty] | 36 | w/ Hardware & Accessories |  |  |  | BOQ Specifications B02: W x H=( )mm x ( )mm; UoM UoM1: EA; UoM UoM2: EA | A04AR101 | A04AR101-00007
A04AR101-00008 | AR | A04 | Finishing Work | AR | Door & Window Work | 101 | Steel Door w/ Steel Frame & Vision Panel for Each Leaf (UoM: EA) | AE | Fire Protective Rating: 1.5-hrs, Double Door | [8 empty] | 36 | w/ Hardware & Accessories |  |  |  | BOQ Specifications B02: W x H=( )mm x ( )mm; UoM UoM1: EA; UoM UoM2: EA | A04AR101 | A04AR101-00008
A04AR101-00009 | AR | A04 | Finishing Work | AR | Door & Window Work | 101 | Steel Door w/ Steel Frame & Vision Panel for Each Leaf (UoM: EA) | AG | Fire Protective Rating: 2-hrs, Single Door | [8 empty] | 36 | w/ Hardware & Accessories |  |  |  | BOQ Specifications B02: W x H=( )mm x ( )mm; UoM UoM1: EA; UoM UoM2: EA | A04AR101 | A04AR101-00009
A04AR101-00010 | AR | A04 | Finishing Work | AR | Door & Window Work | 101 | Steel Door w/ Steel Frame & Vision Panel for Each Leaf (UoM: EA) | AH | Fire Protective Rating: 2-hrs, Double Door | [8 empty] | 36 | w/ Hardware & Accessories |  |  |  | BOQ Specifications B02: W x H=( )mm x ( )mm; UoM UoM1: EA; UoM UoM2: EA | A04AR101 | A04AR101-00010
A04AR102-00001 | AR | A04 | Finishing Work | AR | Door & Window Work | 102 | Steel Door w/ Steel Frame & Panic Bar (UoM: M2) | 89 | Fire Protective Rating: N/A | [8 empty] | 36 | w/ Hardware & Accessories | [15 empty] | A04AR102 | A04AR102-00001 | bar: UoM UoM1 to UoM UoM2
A04AR102-00002 | AR | A04 | Finishing Work | AR | Door & Window Work | 102 | Steel Door w/ Steel Frame & Panic Bar (UoM: M2) | 92 | Fire Protective Rating: 0.5-hr | [8 empty] | 36 | w/ Hardware & Accessories | [15 empty] | A04AR102 | A04AR102-00002 | bar: UoM UoM1 to UoM UoM2
A04AR102-00003 | AR | A04 | Finishing Work | AR | Door & Window Work | 102 | Steel Door w/ Steel Frame & Panic Bar (UoM: M2) | 95 | Fire Protective Rating: 1-hr | [8 empty] | 36 | w/ Hardware & Accessories | [15 empty] | A04AR102 | A04AR102-00003 | bar: UoM UoM1 to UoM UoM2
A04AR102-00004 | AR | A04 | Finishing Work | AR | Door & Window Work | 102 | Steel Door w/ Steel Frame & Panic Bar (UoM: M2) | AC | Fire Protective Rating: 1.5-hrs | [8 empty] | 36 | w/ Hardware & Accessories | [15 empty] | A04AR102 | A04AR102-00004 | bar: UoM UoM1 to UoM UoM2
A04AR102-00005 | AR | A04 | Finishing Work | AR | Door & Window Work | 102 | Steel Door w/ Steel Frame & Panic Bar (UoM: M2) | AF | Fire Protective Rating: 2-hrs | [8 empty] | 36 | w/ Hardware & Accessories | [15 empty] | A04AR102 | A04AR102-00005 | bar: UoM UoM1 to UoM UoM2
A04AR103-00001 | AR | A04 | Finishing Work | AR | Door & Window Work | 103 | Steel Door w/ Steel Frame & Panic Bar (UoM: EA) | 90 | Fire Protective Rating: N/A, Single Door | [8 empty] | 36 | w/ Hardware & Accessories |  |  |  | BOQ Specifications B02: W x H=( )mm x ( )mm; UoM UoM1: EA; UoM UoM2: EA | A04AR103 | A04AR103-00001
A04AR103-00002 | AR | A04 | Finishing Work | AR | Door & Window Work | 103 | Steel Door w/ Steel Frame & Panic Bar (UoM: EA) | 91 | Fire Protective Rating: N/A, Double Door | [8 empty] | 36 | w/ Hardware & Accessories |  |  |  | BOQ Specifications B02: W x H=( )mm x ( )mm; UoM UoM1: EA; UoM UoM2: EA | A04AR103 | A04AR103-00002
A04AR103-00003 | AR | A04 | Finishing Work | AR | Door & Window Work | 103 | Steel Door w/ Steel Frame & Panic Bar (UoM: EA) | 93 | Fire Protective Rating: 0.5-hr, Single Door | [8 empty] | 36 | w/ Hardware & Accessories |  |  |  | BOQ Specifications B02: W x H=( )mm x ( )mm; UoM UoM1: EA; UoM UoM2: EA | A04AR103 | A04AR103-00003
A04AR103-00004 | AR | A04 | Finishing Work | AR | Door & Window Work | 103 | Steel Door w/ Steel Frame & Panic Bar (UoM: EA) | 94 | Fire Protective Rating: 0.5-hr, Double Door | [8 empty] | 36 | w/ Hardware & Accessories |  |  |  | BOQ Specifications B02: W x H=( )mm x ( )mm; UoM UoM1: EA; UoM UoM2: EA | A04AR103 | A04AR103-00004
A04AR103-00005 | AR | A04 | Finishing Work | AR | Door & Window Work | 103 | Steel Door w/ Steel Frame & Panic Bar (UoM: EA) | AA | Fire Protective Rating: 1-hr, Single Door | [8 empty] | 36 | w/ Hardware & Accessories |  |  |  | BOQ Specifications B02: W x H=( )mm x ( )mm; UoM UoM1: EA; UoM UoM2: EA | A04AR103 | A04AR103-00005
A04AR103-00006 | AR | A04 | Finishing Work | AR | Door & Window Work | 103 | Steel Door w/ Steel Frame & Panic Bar (UoM: EA) | AB | Fire Protective Rating: 1-hr, Double Door | [8 empty] | 36 | w/ Hardware & Accessories |  |  |  | BOQ Specifications B02: W x H=( )mm x ( )mm; UoM UoM1: EA; UoM UoM2: EA | A04AR103 | A04AR103-00006
A04AR103-00007 | AR | A04 | Finishing Work | AR | Door & Window Work | 103 | Steel Door w/ Steel Frame & Panic Bar (UoM: EA) | AD | Fire Protective Rating: 1.5-hrs, Single Door | [8 empty] | 36 | w/ Hardware & Accessories |  |  |  | BOQ Specifications B02: W x H=( )mm x ( )mm; UoM UoM1: EA; UoM UoM2: EA | A04AR103 | A04AR103-00007
A04AR103-00008 | AR | A04 | Finishing Work | AR | Door & Window Work | 103 | Steel Door w/ Steel Frame & Panic Bar (UoM: EA) | AE | Fire Protective Rating: 1.5-hrs, Double Door | [8 empty] | 36 | w/ Hardware & Accessories |  |  |  | BOQ Specifications B02: W x H=( )mm x ( )mm; UoM UoM1: EA; UoM UoM2: EA | A04AR103 | A04AR103-00008
A04AR103-00009 | AR | A04 | Finishing Work | AR | Door & Window Work | 103 | Steel Door w/ Steel Frame & Panic Bar (UoM: EA) | AG | Fire Protective Rating: 2-hrs, Single Door | [8 empty] | 36 | w/ Hardware & Accessories |  |  |  | BOQ Specifications B02: W x H=( )mm x ( )mm; UoM UoM1: EA; UoM UoM2: EA | A04AR103 | A04AR103-00009
A04AR103-00010 | AR | A04 | Finishing Work | AR | Door & Window Work | 103 | Steel Door w/ Steel Frame & Panic Bar (UoM: EA) | AH | Fire Protective Rating: 2-hrs, Double Door | [8 empty] | 36 | w/ Hardware & Accessories |  |  |  | BOQ Specifications B02: W x H=( )mm x ( )mm; UoM UoM1: EA; UoM UoM2: EA | A04AR103 | A04AR103-00010
A04AR104-00001 | AR | A04 | Finishing Work | AR | Door & Window Work | 104 | Steel Door w/ Steel Frame, Panic Bar & Vision Panel for Each Leaf (UoM: M2) | 89 | Fire Protective Rating: N/A | [8 empty] | 36 | w/ Hardware & Accessories | [15 empty] | A04AR104 | A04AR104-00001 | bar: UoM UoM1 to UoM UoM2
A04AR104-00002 | AR | A04 | Finishing Work | AR | Door & Window Work | 104 | Steel Door w/ Steel Frame, Panic Bar & Vision Panel for Each Leaf (UoM: M2) | 92 | Fire Protective Rating: 0.5-hr | [8 empty] | 36 | w/ Hardware & Accessories | [15 empty] | A04AR104 | A04AR104-00002 | bar: UoM UoM1 to UoM UoM2
A04AR104-00003 | AR | A04 | Finishing Work | AR | Door & Window Work | 104 | Steel Door w/ Steel Frame, Panic Bar & Vision Panel for Each Leaf (UoM: M2) | 95 | Fire Protective Rating: 1-hr | [8 empty] | 36 | w/ Hardware & Accessories | [15 empty] | A04AR104 | A04AR104-00003 | bar: UoM UoM1 to UoM UoM2
A04AR104-00004 | AR | A04 | Finishing Work | AR | Door & Window Work | 104 | Steel Door w/ Steel Frame, Panic Bar & Vision Panel for Each Leaf (UoM: M2) | AC | Fire Protective Rating: 1.5-hrs | [8 empty] | 36 | w/ Hardware & Accessories | [15 empty] | A04AR104 | A04AR104-00004 | bar: UoM UoM1 to UoM UoM2
A04AR104-00005 | AR | A04 | Finishing Work | AR | Door & Window Work | 104 | Steel Door w/ Steel Frame, Panic Bar & Vision Panel for Each Leaf (UoM: M2) | AF | Fire Protective Rating: 2-hrs | [8 empty] | 36 | w/ Hardware & Accessories | [15 empty] | A04AR104 | A04AR104-00005 | bar: UoM UoM1 to UoM UoM2
A04AR105-00001 | AR | A04 | Finishing Work | AR | Door & Window Work | 105 | Steel Door w/ Steel Frame, Panic Bar & Vision Panel for Each Leaf (UoM: EA) | 90 | Fire Protective Rating: N/A, Single Door | [8 empty] | 36 | w/ Hardware & Accessories |  |  |  | BOQ Specifications B02: W x H=( )mm x ( )mm; UoM UoM1: EA; UoM UoM2: EA | A04AR105 | A04AR105-00001
A04AR105-00002 | AR | A04 | Finishing Work | AR | Door & Window Work | 105 | Steel Door w/ Steel Frame, Panic Bar & Vision Panel for Each Leaf (UoM: EA) | 91 | Fire Protective Rating: N/A, Double Door | [8 empty] | 36 | w/ Hardware & Accessories |  |  |  | BOQ Specifications B02: W x H=( )mm x ( )mm; UoM UoM1: EA; UoM UoM2: EA | A04AR105 | A04AR105-00002
A04AR105-00003 | AR | A04 | Finishing Work | AR | Door & Window Work | 105 | Steel Door w/ Steel Frame, Panic Bar & Vision Panel for Each Leaf (UoM: EA) | 93 | Fire Protective Rating: 0.5-hr, Single Door | [8 empty] | 36 | w/ Hardware & Accessories |  |  |  | BOQ Specifications B02: W x H=( )mm x ( )mm; UoM UoM1: EA; UoM UoM2: EA | A04AR105 | A04AR105-00003
A04AR105-00004 | AR | A04 | Finishing Work | AR | Door & Window Work | 105 | Steel Door w/ Steel Frame, Panic Bar & Vision Panel for Each Leaf (UoM: EA) | 94 | Fire Protective Rating: 0.5-hr, Double Door | [8 empty] | 36 | w/ Hardware & Accessories |  |  |  | BOQ Specifications B02: W x H=( )mm x ( )mm; UoM UoM1: EA; UoM UoM2: EA | A04AR105 | A04AR105-00004
A04AR105-00005 | AR | A04 | Finishing Work | AR | Door & Window Work | 105 | Steel Door w/ Steel Frame, Panic Bar & Vision Panel for Each Leaf (UoM: EA) | AA | Fire Protective Rating: 1-hr, Single Door | [8 empty] | 36 | w/ Hardware & Accessories |  |  |  | BOQ Specifications B02: W x H=( )mm x ( )mm; UoM UoM1: EA; UoM UoM2: EA | A04AR105 | A04AR105-00005
A04AR105-00006 | AR | A04 | Finishing Work | AR | Door & Window Work | 105 | Steel Door w/ Steel Frame, Panic Bar & Vision Panel for Each Leaf (UoM: EA) | AB | Fire Protective Rating: 1-hr, Double Door | [8 empty] | 36 | w/ Hardware & Accessories |  |  |  | BOQ Specifications B02: W x H=( )mm x ( )mm; UoM UoM1: EA; UoM UoM2: EA | A04AR105 | A04AR105-00006
A04AR105-00007 | AR | A04 | Finishing Work | AR | Door & Window Work | 105 | Steel Door w/ Steel Frame, Panic Bar & Vision Panel for Each Leaf (UoM: EA) | AD | Fire Protective Rating: 1.5-hrs, Single Door | [8 empty] | 36 | w/ Hardware & Accessories |  |  |  | BOQ Specifications B02: W x H=( )mm x ( )mm; UoM UoM1: EA; UoM UoM2: EA | A04AR105 | A04AR105-00007
A04AR105-00008 | AR | A04 | Finishing Work | AR | Door & Window Work | 105 | Steel Door w/ Steel Frame, Panic Bar & Vision Panel for Each Leaf (UoM: EA) | AE | Fire Protective Rating: 1.5-hrs, Double Door | [8 empty] | 36 | w/ Hardware & Accessories |  |  |  | BOQ Specifications B02: W x H=( )mm x ( )mm; UoM UoM1: EA; UoM UoM2: EA | A04AR105 | A04AR105-00008
A04AR105-00009 | AR | A04 | Finishing Work | AR | Door & Window Work | 105 | Steel Door w/ Steel Frame, Panic Bar & Vision Panel for Each Leaf (UoM: EA) | AG | Fire Protective Rating: 2-hrs, Single Door | [8 empty] | 36 | w/ Hardware & Accessories |  |  |  | BOQ Specifications B02: W x H=( )mm x ( )mm; UoM UoM1: EA; UoM UoM2: EA | A04AR105 | A04AR105-00009
A04AR105-00010 | AR | A04 | Finishing Work | AR | Door & Window Work | 105 | Steel Door w/ Steel Frame, Panic Bar & Vision Panel for Each Leaf (UoM: EA) | AH | Fire Protective Rating: 2-hrs, Double Door | [8 empty] | 36 | w/ Hardware & Accessories |  |  |  | BOQ Specifications B02: W x H=( )mm x ( )mm; UoM UoM1: EA; UoM UoM2: EA | A04AR105 | A04AR105-00010
A04AR106-00001 | AR | A04 | Finishing Work | AR | Door & Window Work | 106 | Blast Resistant Door w/ Steel Frame (UoM: M2) | 89 | Fire Protective Rating: N/A | [8 empty] | 36 | w/ Hardware & Accessories |  |  |  | BOQ Specifications B07: Blast Load: Overpressure ( )psi, Duration ( )ms; UoM UoM1: EA; UoM UoM2: M2 | A04AR106 | A04AR106-00001
A04AR106-00002 | AR | A04 | Finishing Work | AR | Door & Window Work | 106 | Blast Resistant Door w/ Steel Frame (UoM: M2) | 92 | Fire Protective Rating: 0.5-hr | [8 empty] | 36 | w/ Hardware & Accessories |  |  |  | BOQ Specifications B07: Blast Load: Overpressure ( )psi, Duration ( )ms; UoM UoM1: EA; UoM UoM2: M2 | A04AR106 | A04AR106-00002
A04AR106-00003 | AR | A04 | Finishing Work | AR | Door & Window Work | 106 | Blast Resistant Door w/ Steel Frame (UoM: M2) | 95 | Fire Protective Rating: 1-hr | [8 empty] | 36 | w/ Hardware & Accessories |  |  |  | BOQ Specifications B07: Blast Load: Overpressure ( )psi, Duration ( )ms; UoM UoM1: EA; UoM UoM2: M2 | A04AR106 | A04AR106-00003
A04AR106-00004 | AR | A04 | Finishing Work | AR | Door & Window Work | 106 | Blast Resistant Door w/ Steel Frame (UoM: M2) | AC | Fire Protective Rating: 1.5-hrs | [8 empty] | 36 | w/ Hardware & Accessories |  |  |  | BOQ Specifications B07: Blast Load: Overpressure ( )psi, Duration ( )ms; UoM UoM1: EA; UoM UoM2: M2 | A04AR106 | A04AR106-00004
A04AR106-00005 | AR | A04 | Finishing Work | AR | Door & Window Work | 106 | Blast Resistant Door w/ Steel Frame (UoM: M2) | AF | Fire Protective Rating: 2-hrs | [8 empty] | 36 | w/ Hardware & Accessories |  |  |  | BOQ Specifications B07: Blast Load: Overpressure ( )psi, Duration ( )ms; UoM UoM1: EA; UoM UoM2: M2 | A04AR106 | A04AR106-00005
A04AR107-00001 | AR | A04 | Finishing Work | AR | Door & Window Work | 107 | Blast Resistant Door w/ Steel Frame (UoM: EA) | 90 | Fire Protective Rating: N/A, Single Door | [8 empty] | 36 | w/ Hardware & Accessories |  |  |  | BOQ Specifications B02: W x H=( )mm x ( )mm; BOQ Specifications B07: Blast Load: Overpressure ( )psi, Duration ( )ms; UoM UoM1: EA; UoM UoM2: EA | A04AR107 | A04AR107-00001
A04AR107-00002 | AR | A04 | Finishing Work | AR | Door & Window Work | 107 | Blast Resistant Door w/ Steel Frame (UoM: EA) | 91 | Fire Protective Rating: N/A, Double Door | [8 empty] | 36 | w/ Hardware & Accessories |  |  |  | BOQ Specifications B02: W x H=( )mm x ( )mm; BOQ Specifications B07: Blast Load: Overpressure ( )psi, Duration ( )ms; UoM UoM1: EA; UoM UoM2: EA | A04AR107 | A04AR107-00002
A04AR107-00003 | AR | A04 | Finishing Work | AR | Door & Window Work | 107 | Blast Resistant Door w/ Steel Frame (UoM: EA) | 93 | Fire Protective Rating: 0.5-hr, Single Door | [8 empty] | 36 | w/ Hardware & Accessories |  |  |  | BOQ Specifications B02: W x H=( )mm x ( )mm; BOQ Specifications B07: Blast Load: Overpressure ( )psi, Duration ( )ms; UoM UoM1: EA; UoM UoM2: EA | A04AR107 | A04AR107-00003
A04AR107-00004 | AR | A04 | Finishing Work | AR | Door & Window Work | 107 | Blast Resistant Door w/ Steel Frame (UoM: EA) | 94 | Fire Protective Rating: 0.5-hr, Double Door | [8 empty] | 36 | w/ Hardware & Accessories |  |  |  | BOQ Specifications B02: W x H=( )mm x ( )mm; BOQ Specifications B07: Blast Load: Overpressure ( )psi, Duration ( )ms; UoM UoM1: EA; UoM UoM2: EA | A04AR107 | A04AR107-00004
A04AR107-00005 | AR | A04 | Finishing Work | AR | Door & Window Work | 107 | Blast Resistant Door w/ Steel Frame (UoM: EA) | AA | Fire Protective Rating: 1-hr, Single Door | [8 empty] | 36 | w/ Hardware & Accessories |  |  |  | BOQ Specifications B02: W x H=( )mm x ( )mm; BOQ Specifications B07: Blast Load: Overpressure ( )psi, Duration ( )ms; UoM UoM1: EA; UoM UoM2: EA | A04AR107 | A04AR107-00005
A04AR107-00006 | AR | A04 | Finishing Work | AR | Door & Window Work | 107 | Blast Resistant Door w/ Steel Frame (UoM: EA) | AB | Fire Protective Rating: 1-hr, Double Door | [8 empty] | 36 | w/ Hardware & Accessories |  |  |  | BOQ Specifications B02: W x H=( )mm x ( )mm; BOQ Specifications B07: Blast Load: Overpressure ( )psi, Duration ( )ms; UoM UoM1: EA; UoM UoM2: EA | A04AR107 | A04AR107-00006
A04AR107-00007 | AR | A04 | Finishing Work | AR | Door & Window Work | 107 | Blast Resistant Door w/ Steel Frame (UoM: EA) | AD | Fire Protective Rating: 1.5-hrs, Single Door | [8 empty] | 36 | w/ Hardware & Accessories |  |  |  | BOQ Specifications B02: W x H=( )mm x ( )mm; BOQ Specifications B07: Blast Load: Overpressure ( )psi, Duration ( )ms; UoM UoM1: EA; UoM UoM2: EA | A04AR107 | A04AR107-00007
A04AR107-00008 | AR | A04 | Finishing Work | AR | Door & Window Work | 107 | Blast Resistant Door w/ Steel Frame (UoM: EA) | AE | Fire Protective Rating: 1.5-hrs, Double Door | [8 empty] | 36 | w/ Hardware & Accessories |  |  |  | BOQ Specifications B02: W x H=( )mm x ( )mm; BOQ Specifications B07: Blast Load: Overpressure ( )psi, Duration ( )ms; UoM UoM1: EA; UoM UoM2: EA | A04AR107 | A04AR107-00008
A04AR107-00009 | AR | A04 | Finishing Work | AR | Door & Window Work | 107 | Blast Resistant Door w/ Steel Frame (UoM: EA) | AG | Fire Protective Rating: 2-hrs, Single Door | [8 empty] | 36 | w/ Hardware & Accessories |  |  |  | BOQ Specifications B02: W x H=( )mm x ( )mm; BOQ Specifications B07: Blast Load: Overpressure ( )psi, Duration ( )ms; UoM UoM1: EA; UoM UoM2: EA | A04AR107 | A04AR107-00009
A04AR107-00010 | AR | A04 | Finishing Work | AR | Door & Window Work | 107 | Blast Resistant Door w/ Steel Frame (UoM: EA) | AH | Fire Protective Rating: 2-hrs, Double Door | [8 empty] | 36 | w/ Hardware & Accessories |  |  |  | BOQ Specifications B02: W x H=( )mm x ( )mm; BOQ Specifications B07: Blast Load: Overpressure ( )psi, Duration ( )ms; UoM UoM1: EA; UoM UoM2: EA | A04AR107 | A04AR107-00010
A04AR108-00001 | AR | A04 | Finishing Work | AR | Door & Window Work | 108 | Blast Resistant Door w/ Steel Frame, Panic Bar (UoM: M2) | 89 | Fire Protective Rating: N/A | [8 empty] | 36 | w/ Hardware & Accessories |  |  |  | BOQ Specifications B07: Blast Load: Overpressure ( )psi, Duration ( )ms; UoM UoM1: EA; UoM UoM2: M2 | A04AR108 | A04AR108-00001
A04AR108-00002 | AR | A04 | Finishing Work | AR | Door & Window Work | 108 | Blast Resistant Door w/ Steel Frame, Panic Bar (UoM: M2) | 92 | Fire Protective Rating: 0.5-hr | [8 empty] | 36 | w/ Hardware & Accessories |  |  |  | BOQ Specifications B07: Blast Load: Overpressure ( )psi, Duration ( )ms; UoM UoM1: EA; UoM UoM2: M2 | A04AR108 | A04AR108-00002
A04AR108-00003 | AR | A04 | Finishing Work | AR | Door & Window Work | 108 | Blast Resistant Door w/ Steel Frame, Panic Bar (UoM: M2) | 95 | Fire Protective Rating: 1-hr | [8 empty] | 36 | w/ Hardware & Accessories |  |  |  | BOQ Specifications B07: Blast Load: Overpressure ( )psi, Duration ( )ms; UoM UoM1: EA; UoM UoM2: M2 | A04AR108 | A04AR108-00003
A04AR108-00004 | AR | A04 | Finishing Work | AR | Door & Window Work | 108 | Blast Resistant Door w/ Steel Frame, Panic Bar (UoM: M2) | AC | Fire Protective Rating: 1.5-hrs | [8 empty] | 36 | w/ Hardware & Accessories |  |  |  | BOQ Specifications B07: Blast Load: Overpressure ( )psi, Duration ( )ms; UoM UoM1: EA; UoM UoM2: M2 | A04AR108 | A04AR108-00004
A04AR108-00005 | AR | A04 | Finishing Work | AR | Door & Window Work | 108 | Blast Resistant Door w/ Steel Frame, Panic Bar (UoM: M2) | AF | Fire Protective Rating: 2-hrs | [8 empty] | 36 | w/ Hardware & Accessories |  |  |  | BOQ Specifications B07: Blast Load: Overpressure ( )psi, Duration ( )ms; UoM UoM1: EA; UoM UoM2: M2 | A04AR108 | A04AR108-00005
A04AR109-00001 | AR | A04 | Finishing Work | AR | Door & Window Work | 109 | Blast Resistant Door w/ Steel Frame, Panic Bar (UoM: EA) | 90 | Fire Protective Rating: N/A, Single Door | [8 empty] | 36 | w/ Hardware & Accessories |  |  |  | BOQ Specifications B02: W x H=( )mm x ( )mm; BOQ Specifications B07: Blast Load: Overpressure ( )psi, Duration ( )ms; UoM UoM1: EA; UoM UoM2: EA | A04AR109 | A04AR109-00001
A04AR109-00002 | AR | A04 | Finishing Work | AR | Door & Window Work | 109 | Blast Resistant Door w/ Steel Frame, Panic Bar (UoM: EA) | 91 | Fire Protective Rating: N/A, Double Door | [8 empty] | 36 | w/ Hardware & Accessories |  |  |  | BOQ Specifications B02: W x H=( )mm x ( )mm; BOQ Specifications B07: Blast Load: Overpressure ( )psi, Duration ( )ms; UoM UoM1: EA; UoM UoM2: EA | A04AR109 | A04AR109-00002
A04AR109-00003 | AR | A04 | Finishing Work | AR | Door & Window Work | 109 | Blast Resistant Door w/ Steel Frame, Panic Bar (UoM: EA) | 93 | Fire Protective Rating: 0.5-hr, Single Door | [8 empty] | 36 | w/ Hardware & Accessories |  |  |  | BOQ Specifications B02: W x H=( )mm x ( )mm; BOQ Specifications B07: Blast Load: Overpressure ( )psi, Duration ( )ms; UoM UoM1: EA; UoM UoM2: EA | A04AR109 | A04AR109-00003
A04AR109-00004 | AR | A04 | Finishing Work | AR | Door & Window Work | 109 | Blast Resistant Door w/ Steel Frame, Panic Bar (UoM: EA) | 94 | Fire Protective Rating: 0.5-hr, Double Door | [8 empty] | 36 | w/ Hardware & Accessories |  |  |  | BOQ Specifications B02: W x H=( )mm x ( )mm; BOQ Specifications B07: Blast Load: Overpressure ( )psi, Duration ( )ms; UoM UoM1: EA; UoM UoM2: EA | A04AR109 | A04AR109-00004
A04AR109-00005 | AR | A04 | Finishing Work | AR | Door & Window Work | 109 | Blast Resistant Door w/ Steel Frame, Panic Bar (UoM: EA) | AA | Fire Protective Rating: 1-hr, Single Door | [8 empty] | 36 | w/ Hardware & Accessories |  |  |  | BOQ Specifications B02: W x H=( )mm x ( )mm; BOQ Specifications B07: Blast Load: Overpressure ( )psi, Duration ( )ms; UoM UoM1: EA; UoM UoM2: EA | A04AR109 | A04AR109-00005
A04AR109-00006 | AR | A04 | Finishing Work | AR | Door & Window Work | 109 | Blast Resistant Door w/ Steel Frame, Panic Bar (UoM: EA) | AB | Fire Protective Rating: 1-hr, Double Door | [8 empty] | 36 | w/ Hardware & Accessories |  |  |  | BOQ Specifications B02: W x H=( )mm x ( )mm; BOQ Specifications B07: Blast Load: Overpressure ( )psi, Duration ( )ms; UoM UoM1: EA; UoM UoM2: EA | A04AR109 | A04AR109-00006
A04AR109-00007 | AR | A04 | Finishing Work | AR | Door & Window Work | 109 | Blast Resistant Door w/ Steel Frame, Panic Bar (UoM: EA) | AD | Fire Protective Rating: 1.5-hrs, Single Door | [8 empty] | 36 | w/ Hardware & Accessories |  |  |  | BOQ Specifications B02: W x H=( )mm x ( )mm; BOQ Specifications B07: Blast Load: Overpressure ( )psi, Duration ( )ms; UoM UoM1: EA; UoM UoM2: EA | A04AR109 | A04AR109-00007
A04AR109-00008 | AR | A04 | Finishing Work | AR | Door & Window Work | 109 | Blast Resistant Door w/ Steel Frame, Panic Bar (UoM: EA) | AE | Fire Protective Rating: 1.5-hrs, Double Door | [8 empty] | 36 | w/ Hardware & Accessories |  |  |  | BOQ Specifications B02: W x H=( )mm x ( )mm; BOQ Specifications B07: Blast Load: Overpressure ( )psi, Duration ( )ms; UoM UoM1: EA; UoM UoM2: EA | A04AR109 | A04AR109-00008
A04AR109-00009 | AR | A04 | Finishing Work | AR | Door & Window Work | 109 | Blast Resistant Door w/ Steel Frame, Panic Bar (UoM: EA) | AG | Fire Protective Rating: 2-hrs, Single Door | [8 empty] | 36 | w/ Hardware & Accessories |  |  |  | BOQ Specifications B02: W x H=( )mm x ( )mm; BOQ Specifications B07: Blast Load: Overpressure ( )psi, Duration ( )ms; UoM UoM1: EA; UoM UoM2: EA | A04AR109 | A04AR109-00009
A04AR109-00010 | AR | A04 | Finishing Work | AR | Door & Window Work | 109 | Blast Resistant Door w/ Steel Frame, Panic Bar (UoM: EA) | AH | Fire Protective Rating: 2-hrs, Double Door | [8 empty] | 36 | w/ Hardware & Accessories |  |  |  | BOQ Specifications B02: W x H=( )mm x ( )mm; BOQ Specifications B07: Blast Load: Overpressure ( )psi, Duration ( )ms; UoM UoM1: EA; UoM UoM2: EA | A04AR109 | A04AR109-00010
A04AR110-00001 | AR | A04 | Finishing Work | AR | Door & Window Work | 110 | Aluminum Door w/ Aluminum Frame (UoM: M2) | 89 | Fire Protective Rating: N/A | [8 empty] | 36 | w/ Hardware & Accessories | [15 empty] | A04AR110 | A04AR110-00001 | bar: UoM UoM1 to UoM UoM2
A04AR110-00002 | AR | A04 | Finishing Work | AR | Door & Window Work | 110 | Aluminum Door w/ Aluminum Frame (UoM: M2) | 92 | Fire Protective Rating: 0.5-hr | [8 empty] | 36 | w/ Hardware & Accessories | [15 empty] | A04AR110 | A04AR110-00002 | bar: UoM UoM1 to UoM UoM2
A04AR110-00003 | AR | A04 | Finishing Work | AR | Door & Window Work | 110 | Aluminum Door w/ Aluminum Frame (UoM: M2) | 95 | Fire Protective Rating: 1-hr | [8 empty] | 36 | w/ Hardware & Accessories | [15 empty] | A04AR110 | A04AR110-00003 | bar: UoM UoM1 to UoM UoM2
A04AR110-00004 | AR | A04 | Finishing Work | AR | Door & Window Work | 110 | Aluminum Door w/ Aluminum Frame (UoM: M2) | AC | Fire Protective Rating: 1.5-hrs | [8 empty] | 36 | w/ Hardware & Accessories | [15 empty] | A04AR110 | A04AR110-00004 | bar: UoM UoM1 to UoM UoM2
A04AR111-00001 | AR | A04 | Finishing Work | AR | Door & Window Work | 111 | Aluminum Door w/ Aluminum Frame (UoM: EA) | 90 | Fire Protective Rating: N/A, Single Door | [8 empty] | 36 | w/ Hardware & Accessories |  |  |  | BOQ Specifications B02: W x H=( )mm x ( )mm; UoM UoM1: EA; UoM UoM2: EA | A04AR111 | A04AR111-00001
A04AR111-00002 | AR | A04 | Finishing Work | AR | Door & Window Work | 111 | Aluminum Door w/ Aluminum Frame (UoM: EA) | 91 | Fire Protective Rating: N/A, Double Door | [8 empty] | 36 | w/ Hardware & Accessories |  |  |  | BOQ Specifications B02: W x H=( )mm x ( )mm; UoM UoM1: EA; UoM UoM2: EA | A04AR111 | A04AR111-00002
A04AR111-00003 | AR | A04 | Finishing Work | AR | Door & Window Work | 111 | Aluminum Door w/ Aluminum Frame (UoM: EA) | 93 | Fire Protective Rating: 0.5-hr, Single Door | [8 empty] | 36 | w/ Hardware & Accessories |  |  |  | BOQ Specifications B02: W x H=( )mm x ( )mm; UoM UoM1: EA; UoM UoM2: EA | A04AR111 | A04AR111-00003
A04AR111-00004 | AR | A04 | Finishing Work | AR | Door & Window Work | 111 | Aluminum Door w/ Aluminum Frame (UoM: EA) | 94 | Fire Protective Rating: 0.5-hr, Double Door | [8 empty] | 36 | w/ Hardware & Accessories |  |  |  | BOQ Specifications B02: W x H=( )mm x ( )mm; UoM UoM1: EA; UoM UoM2: EA | A04AR111 | A04AR111-00004
A04AR111-00005 | AR | A04 | Finishing Work | AR | Door & Window Work | 111 | Aluminum Door w/ Aluminum Frame (UoM: EA) | AA | Fire Protective Rating: 1-hr, Single Door | [8 empty] | 36 | w/ Hardware & Accessories |  |  |  | BOQ Specifications B02: W x H=( )mm x ( )mm; UoM UoM1: EA; UoM UoM2: EA | A04AR111 | A04AR111-00005
A04AR111-00006 | AR | A04 | Finishing Work | AR | Door & Window Work | 111 | Aluminum Door w/ Aluminum Frame (UoM: EA) | AB | Fire Protective Rating: 1-hr, Double Door | [8 empty] | 36 | w/ Hardware & Accessories |  |  |  | BOQ Specifications B02: W x H=( )mm x ( )mm; UoM UoM1: EA; UoM UoM2: EA | A04AR111 | A04AR111-00006
A04AR111-00007 | AR | A04 | Finishing Work | AR | Door & Window Work | 111 | Aluminum Door w/ Aluminum Frame (UoM: EA) | AD | Fire Protective Rating: 1.5-hrs, Single Door | [8 empty] | 36 | w/ Hardware & Accessories |  |  |  | BOQ Specifications B02: W x H=( )mm x ( )mm; UoM UoM1: EA; UoM UoM2: EA | A04AR111 | A04AR111-00007
A04AR111-00008 | AR | A04 | Finishing Work | AR | Door & Window Work | 111 | Aluminum Door w/ Aluminum Frame (UoM: EA) | AE | Fire Protective Rating: 1.5-hrs, Double Door | [8 empty] | 36 | w/ Hardware & Accessories |  |  |  | BOQ Specifications B02: W x H=( )mm x ( )mm; UoM UoM1: EA; UoM UoM2: EA | A04AR111 | A04AR111-00008
A04AR112-00001 | AR | A04 | Finishing Work | AR | Door & Window Work | 112 | Aluminum Door w/ Aluminum Frame & Vision Panel for Each Leaf (UoM: M2) | 89 | Fire Protective Rating: N/A | [8 empty] | 36 | w/ Hardware & Accessories | [15 empty] | A04AR112 | A04AR112-00001 | bar: UoM UoM1 to UoM UoM2
A04AR112-00002 | AR | A04 | Finishing Work | AR | Door & Window Work | 112 | Aluminum Door w/ Aluminum Frame & Vision Panel for Each Leaf (UoM: M2) | 92 | Fire Protective Rating: 0.5-hr | [8 empty] | 36 | w/ Hardware & Accessories | [15 empty] | A04AR112 | A04AR112-00002 | bar: UoM UoM1 to UoM UoM2
A04AR112-00003 | AR | A04 | Finishing Work | AR | Door & Window Work | 112 | Aluminum Door w/ Aluminum Frame & Vision Panel for Each Leaf (UoM: M2) | 95 | Fire Protective Rating: 1-hr | [8 empty] | 36 | w/ Hardware & Accessories | [15 empty] | A04AR112 | A04AR112-00003 | bar: UoM UoM1 to UoM UoM2
A04AR112-00004 | AR | A04 | Finishing Work | AR | Door & Window Work | 112 | Aluminum Door w/ Aluminum Frame & Vision Panel for Each Leaf (UoM: M2) | AC | Fire Protective Rating: 1.5-hrs | [8 empty] | 36 | w/ Hardware & Accessories | [15 empty] | A04AR112 | A04AR112-00004 | bar: UoM UoM1 to UoM UoM2
A04AR113-00001 | AR | A04 | Finishing Work | AR | Door & Window Work | 113 | Aluminum Door w/ Aluminum Frame & Vision Panel for Each Leaf (UoM: EA) | 90 | Fire Protective Rating: N/A, Single Door | [8 empty] | 36 | w/ Hardware & Accessories |  |  |  | BOQ Specifications B02: W x H=( )mm x ( )mm; UoM UoM1: EA; UoM UoM2: EA | A04AR113 | A04AR113-00001
A04AR113-00002 | AR | A04 | Finishing Work | AR | Door & Window Work | 113 | Aluminum Door w/ Aluminum Frame & Vision Panel for Each Leaf (UoM: EA) | 91 | Fire Protective Rating: N/A, Double Door | [8 empty] | 36 | w/ Hardware & Accessories |  |  |  | BOQ Specifications B02: W x H=( )mm x ( )mm; UoM UoM1: EA; UoM UoM2: EA | A04AR113 | A04AR113-00002
A04AR113-00003 | AR | A04 | Finishing Work | AR | Door & Window Work | 113 | Aluminum Door w/ Aluminum Frame & Vision Panel for Each Leaf (UoM: EA) | 93 | Fire Protective Rating: 0.5-hr, Single Door | [8 empty] | 36 | w/ Hardware & Accessories |  |  |  | BOQ Specifications B02: W x H=( )mm x ( )mm; UoM UoM1: EA; UoM UoM2: EA | A04AR113 | A04AR113-00003
A04AR113-00004 | AR | A04 | Finishing Work | AR | Door & Window Work | 113 | Aluminum Door w/ Aluminum Frame & Vision Panel for Each Leaf (UoM: EA) | 94 | Fire Protective Rating: 0.5-hr, Double Door | [8 empty] | 36 | w/ Hardware & Accessories |  |  |  | BOQ Specifications B02: W x H=( )mm x ( )mm; UoM UoM1: EA; UoM UoM2: EA | A04AR113 | A04AR113-00004
A04AR113-00005 | AR | A04 | Finishing Work | AR | Door & Window Work | 113 | Aluminum Door w/ Aluminum Frame & Vision Panel for Each Leaf (UoM: EA) | AA | Fire Protective Rating: 1-hr, Single Door | [8 empty] | 36 | w/ Hardware & Accessories |  |  |  | BOQ Specifications B02: W x H=( )mm x ( )mm; UoM UoM1: EA; UoM UoM2: EA | A04AR113 | A04AR113-00005
A04AR113-00006 | AR | A04 | Finishing Work | AR | Door & Window Work | 113 | Aluminum Door w/ Aluminum Frame & Vision Panel for Each Leaf (UoM: EA) | AB | Fire Protective Rating: 1-hr, Double Door | [8 empty] | 36 | w/ Hardware & Accessories |  |  |  | BOQ Specifications B02: W x H=( )mm x ( )mm; UoM UoM1: EA; UoM UoM2: EA | A04AR113 | A04AR113-00006
A04AR113-00007 | AR | A04 | Finishing Work | AR | Door & Window Work | 113 | Aluminum Door w/ Aluminum Frame & Vision Panel for Each Leaf (UoM: EA) | AD | Fire Protective Rating: 1.5-hrs, Single Door | [8 empty] | 36 | w/ Hardware & Accessories |  |  |  | BOQ Specifications B02: W x H=( )mm x ( )mm; UoM UoM1: EA; UoM UoM2: EA | A04AR113 | A04AR113-00007
A04AR113-00008 | AR | A04 | Finishing Work | AR | Door & Window Work | 113 | Aluminum Door w/ Aluminum Frame & Vision Panel for Each Leaf (UoM: EA) | AE | Fire Protective Rating: 1.5-hrs, Double Door | [8 empty] | 36 | w/ Hardware & Accessories |  |  |  | BOQ Specifications B02: W x H=( )mm x ( )mm; UoM UoM1: EA; UoM UoM2: EA | A04AR113 | A04AR113-00008
A04AR114-00001 | AR | A04 | Finishing Work | AR | Door & Window Work | 114 | Aluminum Door w/ Aluminum Frame & Panic Bar (UoM: M2) | 89 | Fire Protective Rating: N/A | [8 empty] | 36 | w/ Hardware & Accessories | [15 empty] | A04AR114 | A04AR114-00001 | bar: UoM UoM1 to UoM UoM2
A04AR114-00002 | AR | A04 | Finishing Work | AR | Door & Window Work | 114 | Aluminum Door w/ Aluminum Frame & Panic Bar (UoM: M2) | 92 | Fire Protective Rating: 0.5-hr | [8 empty] | 36 | w/ Hardware & Accessories | [15 empty] | A04AR114 | A04AR114-00002 | bar: UoM UoM1 to UoM UoM2
A04AR114-00003 | AR | A04 | Finishing Work | AR | Door & Window Work | 114 | Aluminum Door w/ Aluminum Frame & Panic Bar (UoM: M2) | 95 | Fire Protective Rating: 1-hr | [8 empty] | 36 | w/ Hardware & Accessories | [15 empty] | A04AR114 | A04AR114-00003 | bar: UoM UoM1 to UoM UoM2
A04AR114-00004 | AR | A04 | Finishing Work | AR | Door & Window Work | 114 | Aluminum Door w/ Aluminum Frame & Panic Bar (UoM: M2) | AC | Fire Protective Rating: 1.5-hrs | [8 empty] | 36 | w/ Hardware & Accessories | [15 empty] | A04AR114 | A04AR114-00004 | bar: UoM UoM1 to UoM UoM2
A04AR115-00001 | AR | A04 | Finishing Work | AR | Door & Window Work | 115 | Aluminum Door w/ Aluminum Frame & Panic Bar (UoM: EA) | 90 | Fire Protective Rating: N/A, Single Door | [8 empty] | 36 | w/ Hardware & Accessories |  |  |  | BOQ Specifications B02: W x H=( )mm x ( )mm; UoM UoM1: EA; UoM UoM2: EA | A04AR115 | A04AR115-00001
A04AR115-00002 | AR | A04 | Finishing Work | AR | Door & Window Work | 115 | Aluminum Door w/ Aluminum Frame & Panic Bar (UoM: EA) | 91 | Fire Protective Rating: N/A, Double Door | [8 empty] | 36 | w/ Hardware & Accessories |  |  |  | BOQ Specifications B02: W x H=( )mm x ( )mm; UoM UoM1: EA; UoM UoM2: EA | A04AR115 | A04AR115-00002
A04AR115-00003 | AR | A04 | Finishing Work | AR | Door & Window Work | 115 | Aluminum Door w/ Aluminum Frame & Panic Bar (UoM: EA) | 93 | Fire Protective Rating: 0.5-hr, Single Door | [8 empty] | 36 | w/ Hardware & Accessories |  |  |  | BOQ Specifications B02: W x H=( )mm x ( )mm; UoM UoM1: EA; UoM UoM2: EA | A04AR115 | A04AR115-00003
A04AR115-00004 | AR | A04 | Finishing Work | AR | Door & Window Work | 115 | Aluminum Door w/ Aluminum Frame & Panic Bar (UoM: EA) | 94 | Fire Protective Rating: 0.5-hr, Double Door | [8 empty] | 36 | w/ Hardware & Accessories |  |  |  | BOQ Specifications B02: W x H=( )mm x ( )mm; UoM UoM1: EA; UoM UoM2: EA | A04AR115 | A04AR115-00004
A04AR115-00005 | AR | A04 | Finishing Work | AR | Door & Window Work | 115 | Aluminum Door w/ Aluminum Frame & Panic Bar (UoM: EA) | AA | Fire Protective Rating: 1-hr, Single Door | [8 empty] | 36 | w/ Hardware & Accessories |  |  |  | BOQ Specifications B02: W x H=( )mm x ( )mm; UoM UoM1: EA; UoM UoM2: EA | A04AR115 | A04AR115-00005
A04AR115-00006 | AR | A04 | Finishing Work | AR | Door & Window Work | 115 | Aluminum Door w/ Aluminum Frame & Panic Bar (UoM: EA) | AB | Fire Protective Rating: 1-hr, Double Door | [8 empty] | 36 | w/ Hardware & Accessories |  |  |  | BOQ Specifications B02: W x H=( )mm x ( )mm; UoM UoM1: EA; UoM UoM2: EA | A04AR115 | A04AR115-00006
A04AR115-00007 | AR | A04 | Finishing Work | AR | Door & Window Work | 115 | Aluminum Door w/ Aluminum Frame & Panic Bar (UoM: EA) | AD | Fire Protective Rating: 1.5-hrs, Single Door | [8 empty] | 36 | w/ Hardware & Accessories |  |  |  | BOQ Specifications B02: W x H=( )mm x ( )mm; UoM UoM1: EA; UoM UoM2: EA | A04AR115 | A04AR115-00007
A04AR115-00008 | AR | A04 | Finishing Work | AR | Door & Window Work | 115 | Aluminum Door w/ Aluminum Frame & Panic Bar (UoM: EA) | AE | Fire Protective Rating: 1.5-hrs, Double Door | [8 empty] | 36 | w/ Hardware & Accessories |  |  |  | BOQ Specifications B02: W x H=( )mm x ( )mm; UoM UoM1: EA; UoM UoM2: EA | A04AR115 | A04AR115-00008
A04AR116-00001 | AR | A04 | Finishing Work | AR | Door & Window Work | 116 | Aluminum Door w/ Aluminum Frame, Panic Bar & Vision Panel for Each Leafr (UoM: M2) | 89 | Fire Protective Rating: N/A | [8 empty] | 36 | w/ Hardware & Accessories | [15 empty] | A04AR116 | A04AR116-00001 | bar: UoM UoM1 to UoM UoM2
A04AR116-00002 | AR | A04 | Finishing Work | AR | Door & Window Work | 116 | Aluminum Door w/ Aluminum Frame, Panic Bar & Vision Panel for Each Leafr (UoM: M2) | 92 | Fire Protective Rating: 0.5-hr | [8 empty] | 36 | w/ Hardware & Accessories | [15 empty] | A04AR116 | A04AR116-00002 | bar: UoM UoM1 to UoM UoM2
A04AR116-00003 | AR | A04 | Finishing Work | AR | Door & Window Work | 116 | Aluminum Door w/ Aluminum Frame, Panic Bar & Vision Panel for Each Leafr (UoM: M2) | 95 | Fire Protective Rating: 1-hr | [8 empty] | 36 | w/ Hardware & Accessories | [15 empty] | A04AR116 | A04AR116-00003 | bar: UoM UoM1 to UoM UoM2
A04AR116-00004 | AR | A04 | Finishing Work | AR | Door & Window Work | 116 | Aluminum Door w/ Aluminum Frame, Panic Bar & Vision Panel for Each Leafr (UoM: M2) | AC | Fire Protective Rating: 1.5-hrs | [8 empty] | 36 | w/ Hardware & Accessories | [15 empty] | A04AR116 | A04AR116-00004 | bar: UoM UoM1 to UoM UoM2
A04AR117-00001 | AR | A04 | Finishing Work | AR | Door & Window Work | 117 | Aluminum Door w/ Aluminum Frame, Panic Bar & Vision Panel for Each Leaf (UoM: EA) | 90 | Fire Protective Rating: N/A, Single Door | [8 empty] | 36 | w/ Hardware & Accessories |  |  |  | BOQ Specifications B02: W x H=( )mm x ( )mm; UoM UoM1: EA; UoM UoM2: EA | A04AR117 | A04AR117-00001
A04AR117-00002 | AR | A04 | Finishing Work | AR | Door & Window Work | 117 | Aluminum Door w/ Aluminum Frame, Panic Bar & Vision Panel for Each Leaf (UoM: EA) | 91 | Fire Protective Rating: N/A, Double Door | [8 empty] | 36 | w/ Hardware & Accessories |  |  |  | BOQ Specifications B02: W x H=( )mm x ( )mm; UoM UoM1: EA; UoM UoM2: EA | A04AR117 | A04AR117-00002
A04AR117-00003 | AR | A04 | Finishing Work | AR | Door & Window Work | 117 | Aluminum Door w/ Aluminum Frame, Panic Bar & Vision Panel for Each Leaf (UoM: EA) | 93 | Fire Protective Rating: 0.5-hr, Single Door | [8 empty] | 36 | w/ Hardware & Accessories |  |  |  | BOQ Specifications B02: W x H=( )mm x ( )mm; UoM UoM1: EA; UoM UoM2: EA | A04AR117 | A04AR117-00003
A04AR117-00004 | AR | A04 | Finishing Work | AR | Door & Window Work | 117 | Aluminum Door w/ Aluminum Frame, Panic Bar & Vision Panel for Each Leaf (UoM: EA) | 94 | Fire Protective Rating: 0.5-hr, Double Door | [8 empty] | 36 | w/ Hardware & Accessories |  |  |  | BOQ Specifications B02: W x H=( )mm x ( )mm; UoM UoM1: EA; UoM UoM2: EA | A04AR117 | A04AR117-00004
A04AR117-00005 | AR | A04 | Finishing Work | AR | Door & Window Work | 117 | Aluminum Door w/ Aluminum Frame, Panic Bar & Vision Panel for Each Leaf (UoM: EA) | AA | Fire Protective Rating: 1-hr, Single Door | [8 empty] | 36 | w/ Hardware & Accessories |  |  |  | BOQ Specifications B02: W x H=( )mm x ( )mm; UoM UoM1: EA; UoM UoM2: EA | A04AR117 | A04AR117-00005
A04AR117-00006 | AR | A04 | Finishing Work | AR | Door & Window Work | 117 | Aluminum Door w/ Aluminum Frame, Panic Bar & Vision Panel for Each Leaf (UoM: EA) | AB | Fire Protective Rating: 1-hr, Double Door | [8 empty] | 36 | w/ Hardware & Accessories |  |  |  | BOQ Specifications B02: W x H=( )mm x ( )mm; UoM UoM1: EA; UoM UoM2: EA | A04AR117 | A04AR117-00006
A04AR117-00007 | AR | A04 | Finishing Work | AR | Door & Window Work | 117 | Aluminum Door w/ Aluminum Frame, Panic Bar & Vision Panel for Each Leaf (UoM: EA) | AD | Fire Protective Rating: 1.5-hrs, Single Door | [8 empty] | 36 | w/ Hardware & Accessories |  |  |  | BOQ Specifications B02: W x H=( )mm x ( )mm; UoM UoM1: EA; UoM UoM2: EA | A04AR117 | A04AR117-00007
A04AR117-00008 | AR | A04 | Finishing Work | AR | Door & Window Work | 117 | Aluminum Door w/ Aluminum Frame, Panic Bar & Vision Panel for Each Leaf (UoM: EA) | AE | Fire Protective Rating: 1.5-hrs, Double Door | [8 empty] | 36 | w/ Hardware & Accessories |  |  |  | BOQ Specifications B02: W x H=( )mm x ( )mm; UoM UoM1: EA; UoM UoM2: EA | A04AR117 | A04AR117-00008
A04AR118-00001 | AR | A04 | Finishing Work | AR | Door & Window Work | 118 | Glass Door w/ SST Frame (UoM: M2) | [10 empty] | 36 | w/ Hardware & Accessories | [15 empty] | A04AR118 | A04AR118-00001 | bar: UoM UoM1 to UoM UoM2
A04AR119-00001 | AR | A04 | Finishing Work | AR | Door & Window Work | 119 | Glass Door w/ SST Frame (UoM: EA) | AJ | Single Door | [8 empty] | 36 | w/ Hardware & Accessories |  |  |  | BOQ Specifications B02: W x H=( )mm x ( )mm; UoM UoM1: EA; UoM UoM2: EA | A04AR119 | A04AR119-00001
A04AR119-00002 | AR | A04 | Finishing Work | AR | Door & Window Work | 119 | Glass Door w/ SST Frame (UoM: EA) | AK | Double Door | [8 empty] | 36 | w/ Hardware & Accessories |  |  |  | BOQ Specifications B02: W x H=( )mm x ( )mm; UoM UoM1: EA; UoM UoM2: EA | A04AR119 | A04AR119-00002
A04AR120-00001 | AR | A04 | Finishing Work | AR | Door & Window Work | 120 | Stainless Steel Door w/ SST Frame (UoM: M2) | [10 empty] | 36 | w/ Hardware & Accessories | [15 empty] | A04AR120 | A04AR120-00001 | bar: UoM UoM1 to UoM UoM2
A04AR121-00001 | AR | A04 | Finishing Work | AR | Door & Window Work | 121 | Stainless Steel Door w/ SST Frame (UoM: EA) | AJ | Single Door | [8 empty] | 36 | w/ Hardware & Accessories |  |  |  | BOQ Specifications B02: W x H=( )mm x ( )mm; UoM UoM1: EA; UoM UoM2: EA | A04AR121 | A04AR121-00001
A04AR121-00002 | AR | A04 | Finishing Work | AR | Door & Window Work | 121 | Stainless Steel Door w/ SST Frame (UoM: EA) | AK | Double Door | [8 empty] | 36 | w/ Hardware & Accessories |  |  |  | BOQ Specifications B02: W x H=( )mm x ( )mm; UoM UoM1: EA; UoM UoM2: EA | A04AR121 | A04AR121-00002
A04AR122-00001 | AR | A04 | Finishing Work | AR | Door & Window Work | 122 | Wood Door w/ Wood Frame (UoM: M2) | [10 empty] | 36 | w/ Hardware & Accessories | [15 empty] | A04AR122 | A04AR122-00001 | bar: UoM UoM1 to UoM UoM2
A04AR123-00001 | AR | A04 | Finishing Work | AR | Door & Window Work | 123 | Wood Door w/ Wood Frame (UoM: EA) | AJ | Single Door | [8 empty] | 36 | w/ Hardware & Accessories |  |  |  | BOQ Specifications B02: W x H=( )mm x ( )mm; UoM UoM1: EA; UoM UoM2: EA | A04AR123 | A04AR123-00001
A04AR123-00002 | AR | A04 | Finishing Work | AR | Door & Window Work | 123 | Wood Door w/ Wood Frame (UoM: EA) | AK | Double Door | [8 empty] | 36 | w/ Hardware & Accessories |  |  |  | BOQ Specifications B02: W x H=( )mm x ( )mm; UoM UoM1: EA; UoM UoM2: EA | A04AR123 | A04AR123-00002
A04AR124-00001 | AR | A04 | Finishing Work | AR | Door & Window Work | 124 | Wood Door w/ Wood Frame & Vision Panel for Each Leaf (UoM: M2) | [10 empty] | 36 | w/ Hardware & Accessories | [15 empty] | A04AR124 | A04AR124-00001 | bar: UoM UoM1 to UoM UoM2
A04AR125-00001 | AR | A04 | Finishing Work | AR | Door & Window Work | 125 | Wood Door w/ Wood Frame & Vision Panel for Each Leaf (UoM: EA) | AJ | Single Door | [8 empty] | 36 | w/ Hardware & Accessories |  |  |  | BOQ Specifications B02: W x H=( )mm x ( )mm; UoM UoM1: EA; UoM UoM2: EA | A04AR125 | A04AR125-00001
A04AR125-00002 | AR | A04 | Finishing Work | AR | Door & Window Work | 125 | Wood Door w/ Wood Frame & Vision Panel for Each Leaf (UoM: EA) | AK | Double Door | [8 empty] | 36 | w/ Hardware & Accessories |  |  |  | BOQ Specifications B02: W x H=( )mm x ( )mm; UoM UoM1: EA; UoM UoM2: EA | A04AR125 | A04AR125-00002
A04AR126-00001 | AR | A04 | Finishing Work | AR | Door & Window Work | 126 | Steel Roll Up Door w/ Steel Frame (UoM: M2) | AL | Fire Protective Rating: N/A, Motorized Type | [8 empty] | 36 | w/ Hardware & Accessories | [15 empty] | A04AR126 | A04AR126-00001 | bar: UoM UoM1 to UoM UoM2
A04AR126-00002 | AR | A04 | Finishing Work | AR | Door & Window Work | 126 | Steel Roll Up Door w/ Steel Frame (UoM: M2) | AM | Fire Protective Rating: N/A, Manual Type | [8 empty] | 36 | w/ Hardware & Accessories | [15 empty] | A04AR126 | A04AR126-00002 | bar: UoM UoM1 to UoM UoM2
A04AR126-00003 | AR | A04 | Finishing Work | AR | Door & Window Work | 126 | Steel Roll Up Door w/ Steel Frame (UoM: M2) | AN | Fire Protective Rating: 0.5-hr, Motorized Type | [8 empty] | 36 | w/ Hardware & Accessories | [15 empty] | A04AR126 | A04AR126-00003 | bar: UoM UoM1 to UoM UoM2
A04AR126-00004 | AR | A04 | Finishing Work | AR | Door & Window Work | 126 | Steel Roll Up Door w/ Steel Frame (UoM: M2) | AP | Fire Protective Rating: 0.5-hr, Manual Type | [8 empty] | 36 | w/ Hardware & Accessories | [15 empty] | A04AR126 | A04AR126-00004 | bar: UoM UoM1 to UoM UoM2
A04AR126-00005 | AR | A04 | Finishing Work | AR | Door & Window Work | 126 | Steel Roll Up Door w/ Steel Frame (UoM: M2) | AQ | Fire Protective Rating: 1-hr, Motorized Type | [8 empty] | 36 | w/ Hardware & Accessories | [15 empty] | A04AR126 | A04AR126-00005 | bar: UoM UoM1 to UoM UoM2
A04AR126-00006 | AR | A04 | Finishing Work | AR | Door & Window Work | 126 | Steel Roll Up Door w/ Steel Frame (UoM: M2) | AR | Fire Protective Rating: 1-hr, Manual Type | [8 empty] | 36 | w/ Hardware & Accessories | [15 empty] | A04AR126 | A04AR126-00006 | bar: UoM UoM1 to UoM UoM2
A04AR126-00007 | AR | A04 | Finishing Work | AR | Door & Window Work | 126 | Steel Roll Up Door w/ Steel Frame (UoM: M2) | AS | Fire Protective Rating: 1.5-hrs, Motorized Type | [8 empty] | 36 | w/ Hardware & Accessories | [15 empty] | A04AR126 | A04AR126-00007 | bar: UoM UoM1 to UoM UoM2
A04AR126-00008 | AR | A04 | Finishing Work | AR | Door & Window Work | 126 | Steel Roll Up Door w/ Steel Frame (UoM: M2) | AT | Fire Protective Rating: 1.5-hrs, Manual Type | [8 empty] | 36 | w/ Hardware & Accessories | [15 empty] | A04AR126 | A04AR126-00008 | bar: UoM UoM1 to UoM UoM2
A04AR126-00009 | AR | A04 | Finishing Work | AR | Door & Window Work | 126 | Steel Roll Up Door w/ Steel Frame (UoM: M2) | AU | Fire Protective Rating: 2-hrs, Motorized Type | [8 empty] | 36 | w/ Hardware & Accessories | [15 empty] | A04AR126 | A04AR126-00009 | bar: UoM UoM1 to UoM UoM2
A04AR126-00010 | AR | A04 | Finishing Work | AR | Door & Window Work | 126 | Steel Roll Up Door w/ Steel Frame (UoM: M2) | AV | Fire Protective Rating: 2-hrs, Manual Type | [8 empty] | 36 | w/ Hardware & Accessories | [15 empty] | A04AR126 | A04AR126-00010 | bar: UoM UoM1 to UoM UoM2
A04AR127-00001 | AR | A04 | Finishing Work | AR | Door & Window Work | 127 | Steel Roll Up Door w/ Steel Frame (UoM: EA) | AL | Fire Protective Rating: N/A, Motorized Type | [8 empty] | 36 | w/ Hardware & Accessories |  |  |  | BOQ Specifications B02: W x H=( )mm x ( )mm; UoM UoM1: EA; UoM UoM2: EA | A04AR127 | A04AR127-00001
A04AR127-00002 | AR | A04 | Finishing Work | AR | Door & Window Work | 127 | Steel Roll Up Door w/ Steel Frame (UoM: EA) | AM | Fire Protective Rating: N/A, Manual Type | [8 empty] | 36 | w/ Hardware & Accessories |  |  |  | BOQ Specifications B02: W x H=( )mm x ( )mm; UoM UoM1: EA; UoM UoM2: EA | A04AR127 | A04AR127-00002
A04AR127-00003 | AR | A04 | Finishing Work | AR | Door & Window Work | 127 | Steel Roll Up Door w/ Steel Frame (UoM: EA) | AN | Fire Protective Rating: 0.5-hr, Motorized Type | [8 empty] | 36 | w/ Hardware & Accessories |  |  |  | BOQ Specifications B02: W x H=( )mm x ( )mm; UoM UoM1: EA; UoM UoM2: EA | A04AR127 | A04AR127-00003
A04AR127-00004 | AR | A04 | Finishing Work | AR | Door & Window Work | 127 | Steel Roll Up Door w/ Steel Frame (UoM: EA) | AP | Fire Protective Rating: 0.5-hr, Manual Type | [8 empty] | 36 | w/ Hardware & Accessories |  |  |  | BOQ Specifications B02: W x H=( )mm x ( )mm; UoM UoM1: EA; UoM UoM2: EA | A04AR127 | A04AR127-00004
A04AR127-00005 | AR | A04 | Finishing Work | AR | Door & Window Work | 127 | Steel Roll Up Door w/ Steel Frame (UoM: EA) | AQ | Fire Protective Rating: 1-hr, Motorized Type | [8 empty] | 36 | w/ Hardware & Accessories |  |  |  | BOQ Specifications B02: W x H=( )mm x ( )mm; UoM UoM1: EA; UoM UoM2: EA | A04AR127 | A04AR127-00005
A04AR127-00006 | AR | A04 | Finishing Work | AR | Door & Window Work | 127 | Steel Roll Up Door w/ Steel Frame (UoM: EA) | AR | Fire Protective Rating: 1-hr, Manual Type | [8 empty] | 36 | w/ Hardware & Accessories |  |  |  | BOQ Specifications B02: W x H=( )mm x ( )mm; UoM UoM1: EA; UoM UoM2: EA | A04AR127 | A04AR127-00006
A04AR127-00007 | AR | A04 | Finishing Work | AR | Door & Window Work | 127 | Steel Roll Up Door w/ Steel Frame (UoM: EA) | AS | Fire Protective Rating: 1.5-hrs, Motorized Type | [8 empty] | 36 | w/ Hardware & Accessories |  |  |  | BOQ Specifications B02: W x H=( )mm x ( )mm; UoM UoM1: EA; UoM UoM2: EA | A04AR127 | A04AR127-00007
A04AR127-00008 | AR | A04 | Finishing Work | AR | Door & Window Work | 127 | Steel Roll Up Door w/ Steel Frame (UoM: EA) | AT | Fire Protective Rating: 1.5-hrs, Manual Type | [8 empty] | 36 | w/ Hardware & Accessories |  |  |  | BOQ Specifications B02: W x H=( )mm x ( )mm; UoM UoM1: EA; UoM UoM2: EA | A04AR127 | A04AR127-00008
A04AR127-00009 | AR | A04 | Finishing Work | AR | Door & Window Work | 127 | Steel Roll Up Door w/ Steel Frame (UoM: EA) | AU | Fire Protective Rating: 2-hrs, Motorized Type | [8 empty] | 36 | w/ Hardware & Accessories |  |  |  | BOQ Specifications B02: W x H=( )mm x ( )mm; UoM UoM1: EA; UoM UoM2: EA | A04AR127 | A04AR127-00009
A04AR127-00010 | AR | A04 | Finishing Work | AR | Door & Window Work | 127 | Steel Roll Up Door w/ Steel Frame (UoM: EA) | AV | Fire Protective Rating: 2-hrs, Manual Type | [8 empty] | 36 | w/ Hardware & Accessories |  |  |  | BOQ Specifications B02: W x H=( )mm x ( )mm; UoM UoM1: EA; UoM UoM2: EA | A04AR127 | A04AR127-00010
A04AR128-00001 | AR | A04 | Finishing Work | AR | Door & Window Work | 128 | Blast Resistant Roll Up Door w/ Steel Frame (UoM: M2) | AL | Fire Protective Rating: N/A, Motorized Type | [8 empty] | 36 | w/ Hardware & Accessories |  |  |  | BOQ Specifications B07: Blast Load: Overpressure ( )psi, Duration ( )ms; UoM UoM1: EA; UoM UoM2: M2 | A04AR128 | A04AR128-00001
A04AR128-00002 | AR | A04 | Finishing Work | AR | Door & Window Work | 128 | Blast Resistant Roll Up Door w/ Steel Frame (UoM: M2) | AM | Fire Protective Rating: N/A, Manual Type | [8 empty] | 36 | w/ Hardware & Accessories |  |  |  | BOQ Specifications B07: Blast Load: Overpressure ( )psi, Duration ( )ms; UoM UoM1: EA; UoM UoM2: M2 | A04AR128 | A04AR128-00002
A04AR128-00003 | AR | A04 | Finishing Work | AR | Door & Window Work | 128 | Blast Resistant Roll Up Door w/ Steel Frame (UoM: M2) | AQ | Fire Protective Rating: 1-hr, Motorized Type | [8 empty] | 36 | w/ Hardware & Accessories |  |  |  | BOQ Specifications B07: Blast Load: Overpressure ( )psi, Duration ( )ms; UoM UoM1: EA; UoM UoM2: M2 | A04AR128 | A04AR128-00003
A04AR128-00004 | AR | A04 | Finishing Work | AR | Door & Window Work | 128 | Blast Resistant Roll Up Door w/ Steel Frame (UoM: M2) | AR | Fire Protective Rating: 1-hr, Manual Type | [8 empty] | 36 | w/ Hardware & Accessories |  |  |  | BOQ Specifications B07: Blast Load: Overpressure ( )psi, Duration ( )ms; UoM UoM1: EA; UoM UoM2: M2 | A04AR128 | A04AR128-00004
A04AR128-00005 | AR | A04 | Finishing Work | AR | Door & Window Work | 128 | Blast Resistant Roll Up Door w/ Steel Frame (UoM: M2) | AU | Fire Protective Rating: 2-hrs, Motorized Type | [8 empty] | 36 | w/ Hardware & Accessories |  |  |  | BOQ Specifications B07: Blast Load: Overpressure ( )psi, Duration ( )ms; UoM UoM1: EA; UoM UoM2: M2 | A04AR128 | A04AR128-00005
A04AR128-00006 | AR | A04 | Finishing Work | AR | Door & Window Work | 128 | Blast Resistant Roll Up Door w/ Steel Frame (UoM: M2) | AV | Fire Protective Rating: 2-hrs, Manual Type | [8 empty] | 36 | w/ Hardware & Accessories |  |  |  | BOQ Specifications B07: Blast Load: Overpressure ( )psi, Duration ( )ms; UoM UoM1: EA; UoM UoM2: M2 | A04AR128 | A04AR128-00006
A04AR129-00001 | AR | A04 | Finishing Work | AR | Door & Window Work | 129 | Blast Resistant Roll Up Door w/ Steel Frame (UoM: EA) | AL | Fire Protective Rating: N/A, Motorized Type | [8 empty] | 36 | w/ Hardware & Accessories |  |  |  | BOQ Specifications B02: W x H=( )mm x ( )mm; BOQ Specifications B07: Blast Load: Overpressure ( )psi, Duration ( )ms; UoM UoM1: EA; UoM UoM2: EA | A04AR129 | A04AR129-00001
A04AR129-00002 | AR | A04 | Finishing Work | AR | Door & Window Work | 129 | Blast Resistant Roll Up Door w/ Steel Frame (UoM: EA) | AM | Fire Protective Rating: N/A, Manual Type | [8 empty] | 36 | w/ Hardware & Accessories |  |  |  | BOQ Specifications B02: W x H=( )mm x ( )mm; BOQ Specifications B07: Blast Load: Overpressure ( )psi, Duration ( )ms; UoM UoM1: EA; UoM UoM2: EA | A04AR129 | A04AR129-00002
A04AR129-00003 | AR | A04 | Finishing Work | AR | Door & Window Work | 129 | Blast Resistant Roll Up Door w/ Steel Frame (UoM: EA) | AQ | Fire Protective Rating: 1-hr, Motorized Type | [8 empty] | 36 | w/ Hardware & Accessories |  |  |  | BOQ Specifications B02: W x H=( )mm x ( )mm; BOQ Specifications B07: Blast Load: Overpressure ( )psi, Duration ( )ms; UoM UoM1: EA; UoM UoM2: EA | A04AR129 | A04AR129-00003
A04AR129-00004 | AR | A04 | Finishing Work | AR | Door & Window Work | 129 | Blast Resistant Roll Up Door w/ Steel Frame (UoM: EA) | AR | Fire Protective Rating: 1-hr, Manual Type | [8 empty] | 36 | w/ Hardware & Accessories |  |  |  | BOQ Specifications B02: W x H=( )mm x ( )mm; BOQ Specifications B07: Blast Load: Overpressure ( )psi, Duration ( )ms; UoM UoM1: EA; UoM UoM2: EA | A04AR129 | A04AR129-00004
A04AR129-00005 | AR | A04 | Finishing Work | AR | Door & Window Work | 129 | Blast Resistant Roll Up Door w/ Steel Frame (UoM: EA) | AU | Fire Protective Rating: 2-hrs, Motorized Type | [8 empty] | 36 | w/ Hardware & Accessories |  |  |  | BOQ Specifications B02: W x H=( )mm x ( )mm; BOQ Specifications B07: Blast Load: Overpressure ( )psi, Duration ( )ms; UoM UoM1: EA; UoM UoM2: EA | A04AR129 | A04AR129-00005
A04AR129-00006 | AR | A04 | Finishing Work | AR | Door & Window Work | 129 | Blast Resistant Roll Up Door w/ Steel Frame (UoM: EA) | AV | Fire Protective Rating: 2-hrs, Manual Type | [8 empty] | 36 | w/ Hardware & Accessories |  |  |  | BOQ Specifications B02: W x H=( )mm x ( )mm; BOQ Specifications B07: Blast Load: Overpressure ( )psi, Duration ( )ms; UoM UoM1: EA; UoM UoM2: EA | A04AR129 | A04AR129-00006
A04AR130-00001 | AR | A04 | Finishing Work | AR | Door & Window Work | 130 | Aluminum Roll Up Door w/ Aluminum Frame (UoM: M2) | AL | Fire Protective Rating: N/A, Motorized Type | [8 empty] | 36 | w/ Hardware & Accessories | [15 empty] | A04AR130 | A04AR130-00001 | bar: UoM UoM1 to UoM UoM2
A04AR130-00002 | AR | A04 | Finishing Work | AR | Door & Window Work | 130 | Aluminum Roll Up Door w/ Aluminum Frame (UoM: M2) | AM | Fire Protective Rating: N/A, Manual Type | [8 empty] | 36 | w/ Hardware & Accessories | [15 empty] | A04AR130 | A04AR130-00002 | bar: UoM UoM1 to UoM UoM2
A04AR131-00001 | AR | A04 | Finishing Work | AR | Door & Window Work | 131 | Aluminum Roll Up Door w/ Aluminum Frame (UoM: EA) | AL | Fire Protective Rating: N/A, Motorized Type | [8 empty] | 36 | w/ Hardware & Accessories |  |  |  | BOQ Specifications B02: W x H=( )mm x ( )mm; UoM UoM1: EA; UoM UoM2: EA | A04AR131 | A04AR131-00001
A04AR131-00002 | AR | A04 | Finishing Work | AR | Door & Window Work | 131 | Aluminum Roll Up Door w/ Aluminum Frame (UoM: EA) | AM | Fire Protective Rating: N/A, Manual Type | [8 empty] | 36 | w/ Hardware & Accessories |  |  |  | BOQ Specifications B02: W x H=( )mm x ( )mm; UoM UoM1: EA; UoM UoM2: EA | A04AR131 | A04AR131-00002
A04AR132-00001 | AR | A04 | Finishing Work | AR | Door & Window Work | 132 | Steel Sliding Door w/ Steel Frame (UoM: M2) | AL | Fire Protective Rating: N/A, Motorized Type | [8 empty] | 36 | w/ Hardware & Accessories | [15 empty] | A04AR132 | A04AR132-00001 | bar: UoM UoM1 to UoM UoM2
A04AR132-00002 | AR | A04 | Finishing Work | AR | Door & Window Work | 132 | Steel Sliding Door w/ Steel Frame (UoM: M2) | AM | Fire Protective Rating: N/A, Manual Type | [8 empty] | 36 | w/ Hardware & Accessories | [15 empty] | A04AR132 | A04AR132-00002 | bar: UoM UoM1 to UoM UoM2
A04AR132-00003 | AR | A04 | Finishing Work | AR | Door & Window Work | 132 | Steel Sliding Door w/ Steel Frame (UoM: M2) | AN | Fire Protective Rating: 0.5-hr, Motorized Type | [8 empty] | 36 | w/ Hardware & Accessories | [15 empty] | A04AR132 | A04AR132-00003 | bar: UoM UoM1 to UoM UoM2
A04AR132-00004 | AR | A04 | Finishing Work | AR | Door & Window Work | 132 | Steel Sliding Door w/ Steel Frame (UoM: M2) | AP | Fire Protective Rating: 0.5-hr, Manual Type | [8 empty] | 36 | w/ Hardware & Accessories | [15 empty] | A04AR132 | A04AR132-00004 | bar: UoM UoM1 to UoM UoM2
A04AR132-00005 | AR | A04 | Finishing Work | AR | Door & Window Work | 132 | Steel Sliding Door w/ Steel Frame (UoM: M2) | AQ | Fire Protective Rating: 1-hr, Motorized Type | [8 empty] | 36 | w/ Hardware & Accessories | [15 empty] | A04AR132 | A04AR132-00005 | bar: UoM UoM1 to UoM UoM2
A04AR132-00006 | AR | A04 | Finishing Work | AR | Door & Window Work | 132 | Steel Sliding Door w/ Steel Frame (UoM: M2) | AR | Fire Protective Rating: 1-hr, Manual Type | [8 empty] | 36 | w/ Hardware & Accessories | [15 empty] | A04AR132 | A04AR132-00006 | bar: UoM UoM1 to UoM UoM2
A04AR132-00007 | AR | A04 | Finishing Work | AR | Door & Window Work | 132 | Steel Sliding Door w/ Steel Frame (UoM: M2) | AS | Fire Protective Rating: 1.5-hrs, Motorized Type | [8 empty] | 36 | w/ Hardware & Accessories | [15 empty] | A04AR132 | A04AR132-00007 | bar: UoM UoM1 to UoM UoM2
A04AR132-00008 | AR | A04 | Finishing Work | AR | Door & Window Work | 132 | Steel Sliding Door w/ Steel Frame (UoM: M2) | AT | Fire Protective Rating: 1.5-hrs, Manual Type | [8 empty] | 36 | w/ Hardware & Accessories | [15 empty] | A04AR132 | A04AR132-00008 | bar: UoM UoM1 to UoM UoM2
A04AR132-00009 | AR | A04 | Finishing Work | AR | Door & Window Work | 132 | Steel Sliding Door w/ Steel Frame (UoM: M2) | AU | Fire Protective Rating: 2-hrs, Motorized Type | [8 empty] | 36 | w/ Hardware & Accessories | [15 empty] | A04AR132 | A04AR132-00009 | bar: UoM UoM1 to UoM UoM2
A04AR132-00010 | AR | A04 | Finishing Work | AR | Door & Window Work | 132 | Steel Sliding Door w/ Steel Frame (UoM: M2) | AV | Fire Protective Rating: 2-hrs, Manual Type | [8 empty] | 36 | w/ Hardware & Accessories | [15 empty] | A04AR132 | A04AR132-00010 | bar: UoM UoM1 to UoM UoM2
A04AR133-00001 | AR | A04 | Finishing Work | AR | Door & Window Work | 133 | Steel Sliding Door w/ Steel Frame (UoM: EA) | AL | Fire Protective Rating: N/A, Motorized Type | [8 empty] | 36 | w/ Hardware & Accessories |  |  |  | BOQ Specifications B02: W x H=( )mm x ( )mm; UoM UoM1: EA; UoM UoM2: EA | A04AR133 | A04AR133-00001
A04AR133-00002 | AR | A04 | Finishing Work | AR | Door & Window Work | 133 | Steel Sliding Door w/ Steel Frame (UoM: EA) | AM | Fire Protective Rating: N/A, Manual Type | [8 empty] | 36 | w/ Hardware & Accessories |  |  |  | BOQ Specifications B02: W x H=( )mm x ( )mm; UoM UoM1: EA; UoM UoM2: EA | A04AR133 | A04AR133-00002
A04AR133-00003 | AR | A04 | Finishing Work | AR | Door & Window Work | 133 | Steel Sliding Door w/ Steel Frame (UoM: EA) | AN | Fire Protective Rating: 0.5-hr, Motorized Type | [8 empty] | 36 | w/ Hardware & Accessories |  |  |  | BOQ Specifications B02: W x H=( )mm x ( )mm; UoM UoM1: EA; UoM UoM2: EA | A04AR133 | A04AR133-00003
A04AR133-00004 | AR | A04 | Finishing Work | AR | Door & Window Work | 133 | Steel Sliding Door w/ Steel Frame (UoM: EA) | AP | Fire Protective Rating: 0.5-hr, Manual Type | [8 empty] | 36 | w/ Hardware & Accessories |  |  |  | BOQ Specifications B02: W x H=( )mm x ( )mm; UoM UoM1: EA; UoM UoM2: EA | A04AR133 | A04AR133-00004
A04AR133-00005 | AR | A04 | Finishing Work | AR | Door & Window Work | 133 | Steel Sliding Door w/ Steel Frame (UoM: EA) | AQ | Fire Protective Rating: 1-hr, Motorized Type | [8 empty] | 36 | w/ Hardware & Accessories |  |  |  | BOQ Specifications B02: W x H=( )mm x ( )mm; UoM UoM1: EA; UoM UoM2: EA | A04AR133 | A04AR133-00005
A04AR133-00006 | AR | A04 | Finishing Work | AR | Door & Window Work | 133 | Steel Sliding Door w/ Steel Frame (UoM: EA) | AR | Fire Protective Rating: 1-hr, Manual Type | [8 empty] | 36 | w/ Hardware & Accessories |  |  |  | BOQ Specifications B02: W x H=( )mm x ( )mm; UoM UoM1: EA; UoM UoM2: EA | A04AR133 | A04AR133-00006
A04AR133-00007 | AR | A04 | Finishing Work | AR | Door & Window Work | 133 | Steel Sliding Door w/ Steel Frame (UoM: EA) | AS | Fire Protective Rating: 1.5-hrs, Motorized Type | [8 empty] | 36 | w/ Hardware & Accessories |  |  |  | BOQ Specifications B02: W x H=( )mm x ( )mm; UoM UoM1: EA; UoM UoM2: EA | A04AR133 | A04AR133-00007
A04AR133-00008 | AR | A04 | Finishing Work | AR | Door & Window Work | 133 | Steel Sliding Door w/ Steel Frame (UoM: EA) | AT | Fire Protective Rating: 1.5-hrs, Manual Type | [8 empty] | 36 | w/ Hardware & Accessories |  |  |  | BOQ Specifications B02: W x H=( )mm x ( )mm; UoM UoM1: EA; UoM UoM2: EA | A04AR133 | A04AR133-00008
A04AR133-00009 | AR | A04 | Finishing Work | AR | Door & Window Work | 133 | Steel Sliding Door w/ Steel Frame (UoM: EA) | AU | Fire Protective Rating: 2-hrs, Motorized Type | [8 empty] | 36 | w/ Hardware & Accessories |  |  |  | BOQ Specifications B02: W x H=( )mm x ( )mm; UoM UoM1: EA; UoM UoM2: EA | A04AR133 | A04AR133-00009
A04AR133-00010 | AR | A04 | Finishing Work | AR | Door & Window Work | 133 | Steel Sliding Door w/ Steel Frame (UoM: EA) | AV | Fire Protective Rating: 2-hrs, Manual Type | [8 empty] | 36 | w/ Hardware & Accessories |  |  |  | BOQ Specifications B02: W x H=( )mm x ( )mm; UoM UoM1: EA; UoM UoM2: EA | A04AR133 | A04AR133-00010
A04AR134-00001 | AR | A04 | Finishing Work | AR | Door & Window Work | 134 | Aluminum Sliding Door w/ Aluminum Frame (UoM: M2) | AL | Fire Protective Rating: N/A, Motorized Type | [8 empty] | 36 | w/ Hardware & Accessories | [15 empty] | A04AR134 | A04AR134-00001 | bar: UoM UoM1 to UoM UoM2
A04AR134-00002 | AR | A04 | Finishing Work | AR | Door & Window Work | 134 | Aluminum Sliding Door w/ Aluminum Frame (UoM: M2) | AM | Fire Protective Rating: N/A, Manual Type | [8 empty] | 36 | w/ Hardware & Accessories | [15 empty] | A04AR134 | A04AR134-00002 | bar: UoM UoM1 to UoM UoM2
A04AR135-00001 | AR | A04 | Finishing Work | AR | Door & Window Work | 135 | Aluminum Sliding Door w/ Aluminum Frame (UoM: EA) | AL | Fire Protective Rating: N/A, Motorized Type | [8 empty] | 36 | w/ Hardware & Accessories |  |  |  | BOQ Specifications B02: W x H=( )mm x ( )mm; UoM UoM1: EA; UoM UoM2: EA | A04AR135 | A04AR135-00001
A04AR135-00002 | AR | A04 | Finishing Work | AR | Door & Window Work | 135 | Aluminum Sliding Door w/ Aluminum Frame (UoM: EA) | AM | Fire Protective Rating: N/A, Manual Type | [8 empty] | 36 | w/ Hardware & Accessories |  |  |  | BOQ Specifications B02: W x H=( )mm x ( )mm; UoM UoM1: EA; UoM UoM2: EA | A04AR135 | A04AR135-00002
A04AR136-00001 | AR | A04 | Finishing Work | AR | Door & Window Work | 136 | Steel Hanger Door w/ Steel Frame (UoM: M2) | [10 empty] | 36 | w/ Hardware & Accessories | [15 empty] | A04AR136 | A04AR136-00001 | bar: UoM UoM1 to UoM UoM2
A04AR137-00001 | AR | A04 | Finishing Work | AR | Door & Window Work | 137 | Steel Hanger Door w/ Steel Frame (UoM: EA) | [10 empty] | 36 | w/ Hardware & Accessories |  |  |  | BOQ Specifications B02: W x H=( )mm x ( )mm; UoM UoM1: EA; UoM UoM2: EA | A04AR137 | A04AR137-00001
A04AR138-00001 | AR | A04 | Finishing Work | AR | Door & Window Work | 138 | Steel Swing Door w/ Steel Frame (UoM: M2) | [10 empty] | 36 | w/ Hardware & Accessories | [15 empty] | A04AR138 | A04AR138-00001 | bar: UoM UoM1 to UoM UoM2
A04AR139-00001 | AR | A04 | Finishing Work | AR | Door & Window Work | 139 | Steel Swing Door w/ Steel Frame (UoM: EA) | [10 empty] | 36 | w/ Hardware & Accessories |  |  |  | BOQ Specifications B02: W x H=( )mm x ( )mm; UoM UoM1: EA; UoM UoM2: EA | A04AR139 | A04AR139-00001
A04AR140-00001 | AR | A04 | Finishing Work | AR | Door & Window Work | 140 | Aluminum Swing Door w/ Aluminum Frame (UoM: M2) | [10 empty] | 36 | w/ Hardware & Accessories | [15 empty] | A04AR140 | A04AR140-00001 | bar: UoM UoM1 to UoM UoM2
A04AR141-00001 | AR | A04 | Finishing Work | AR | Door & Window Work | 141 | Aluminum Swing Door w/ Aluminum Frame (UoM: EA) | [10 empty] | 36 | w/ Hardware & Accessories |  |  |  | BOQ Specifications B02: W x H=( )mm x ( )mm; UoM UoM1: EA; UoM UoM2: EA | A04AR141 | A04AR141-00001
A04AR142-00001 | AR | A04 | Finishing Work | AR | Door & Window Work | 142 | Revolving Door (UoM: EA) | AW | Manual Revolving Door | [8 empty] | 36 | w/ Hardware & Accessories |  |  |  | BOQ Specifications B02: DIA=( )mm; UoM UoM1: EA; UoM UoM2: EA | A04AR142 | A04AR142-00001
A04AR142-00002 | AR | A04 | Finishing Work | AR | Door & Window Work | 142 | Revolving Door (UoM: EA) | BA | Auto Revolving Door | [8 empty] | 36 | w/ Hardware & Accessories |  |  |  | BOQ Specifications B02: DIA=( )mm; UoM UoM1: EA; UoM UoM2: EA | A04AR142 | A04AR142-00002
A04AR143-00001 | AR | A04 | Finishing Work | AR | Door & Window Work | 143 | Steel Folding(Accordion) Door w/ Steel Frame (UoM: M2) | BB | Motorized Type | [8 empty] | 36 | w/ Hardware & Accessories | [15 empty] | A04AR143 | A04AR143-00001 | bar: UoM UoM1 to UoM UoM2
A04AR143-00002 | AR | A04 | Finishing Work | AR | Door & Window Work | 143 | Steel Folding(Accordion) Door w/ Steel Frame (UoM: M2) | BC | Manual Type | [8 empty] | 36 | w/ Hardware & Accessories | [15 empty] | A04AR143 | A04AR143-00002 | bar: UoM UoM1 to UoM UoM2
A04AR144-00001 | AR | A04 | Finishing Work | AR | Door & Window Work | 144 | Steel Folding(Accordion) Door w/ Steel Frame (UoM: EA) | BB | Motorized Type | [8 empty] | 36 | w/ Hardware & Accessories |  |  |  | BOQ Specifications B02: W x H=( )mm x ( )mm; UoM UoM1: EA; UoM UoM2: EA | A04AR144 | A04AR144-00001
A04AR144-00002 | AR | A04 | Finishing Work | AR | Door & Window Work | 144 | Steel Folding(Accordion) Door w/ Steel Frame (UoM: EA) | BC | Manual Type | [8 empty] | 36 | w/ Hardware & Accessories |  |  |  | BOQ Specifications B02: W x H=( )mm x ( )mm; UoM UoM1: EA; UoM UoM2: EA | A04AR144 | A04AR144-00002
A04AR145-00001 | AR | A04 | Finishing Work | AR | Door & Window Work | 145 | Aluminum Folding(Accordion) Door w/ Aluminum Frame (UoM: M2) | BB | Motorized Type | [8 empty] | 36 | w/ Hardware & Accessories | [15 empty] | A04AR145 | A04AR145-00001 | bar: UoM UoM1 to UoM UoM2
A04AR145-00002 | AR | A04 | Finishing Work | AR | Door & Window Work | 145 | Aluminum Folding(Accordion) Door w/ Aluminum Frame (UoM: M2) | BC | Manual Type | [8 empty] | 36 | w/ Hardware & Accessories | [15 empty] | A04AR145 | A04AR145-00002 | bar: UoM UoM1 to UoM UoM2
A04AR146-00001 | AR | A04 | Finishing Work | AR | Door & Window Work | 146 | Aluminum Folding(Accordion) Door w/ Aluminum Frame (UoM: EA) | BB | Motorized Type | [8 empty] | 36 | w/ Hardware & Accessories |  |  |  | BOQ Specifications B02: W x H=( )mm x ( )mm; UoM UoM1: EA; UoM UoM2: EA | A04AR146 | A04AR146-00001
A04AR146-00002 | AR | A04 | Finishing Work | AR | Door & Window Work | 146 | Aluminum Folding(Accordion) Door w/ Aluminum Frame (UoM: EA) | BC | Manual Type | [8 empty] | 36 | w/ Hardware & Accessories |  |  |  | BOQ Specifications B02: W x H=( )mm x ( )mm; UoM UoM1: EA; UoM UoM2: EA | A04AR146 | A04AR146-00002
A04AR147-00001 | AR | A04 | Finishing Work | AR | Door & Window Work | 147 | PVC Folding(Accordion) Door w/ PVC Frame (UoM: M2) | BC | Manual Type | [8 empty] | 36 | w/ Hardware & Accessories | [15 empty] | A04AR147 | A04AR147-00001 | bar: UoM UoM1 to UoM UoM2
A04AR148-00001 | AR | A04 | Finishing Work | AR | Door & Window Work | 148 | PVC Folding(Accordion) Door w/ PVC Frame (UoM: EA) | BC | Manual Type | [8 empty] | 36 | w/ Hardware & Accessories |  |  |  | BOQ Specifications B02: W x H=( )mm x ( )mm; UoM UoM1: EA; UoM UoM2: EA | A04AR148 | A04AR148-00001
A04AR149-00001 | AR | A04 | Finishing Work | AR | Door & Window Work | 149 | uPVC Door w/ uPVC Frame (UoM: M2) | [10 empty] | 36 | w/ Hardware & Accessories | [15 empty] | A04AR149 | A04AR149-00001 | bar: UoM UoM1 to UoM UoM2
A04AR150-00001 | AR | A04 | Finishing Work | AR | Door & Window Work | 150 | uPVC Door w/ uPVC Frame (UoM: EA) | [10 empty] | 36 | w/ Hardware & Accessories |  |  |  | BOQ Specifications B02: W x H=( )mm x ( )mm; UoM UoM1: EA; UoM UoM2: EA | A04AR150 | A04AR150-00001
A04AR151-00001 | AR | A04 | Finishing Work | AR | Door & Window Work | 151 | Master Key System | BD | Three Levels Master Key | [8 empty] | 37 | w/ Accessories (Key Box, Key Tag and ETC) |  |  |  | UoM UoM1: SET; UoM UoM2: SET | A04AR151 | A04AR151-00001
A04AR152-00001 | AR | A04 | Finishing Work | AR | Door & Window Work | 152 | Steel Window (UoM: M2) | 89 | Fire Protective Rating: N/A | [8 empty] | 36 | w/ Hardware & Accessories | [15 empty] | A04AR152 | A04AR152-00001 | bar: UoM UoM1 to UoM UoM2
A04AR152-00002 | AR | A04 | Finishing Work | AR | Door & Window Work | 152 | Steel Window (UoM: M2) | 92 | Fire Protective Rating: 0.5-hr | [8 empty] | 36 | w/ Hardware & Accessories | [15 empty] | A04AR152 | A04AR152-00002 | bar: UoM UoM1 to UoM UoM2
A04AR152-00003 | AR | A04 | Finishing Work | AR | Door & Window Work | 152 | Steel Window (UoM: M2) | 95 | Fire Protective Rating: 1-hr | [8 empty] | 36 | w/ Hardware & Accessories | [15 empty] | A04AR152 | A04AR152-00003 | bar: UoM UoM1 to UoM UoM2
A04AR153-00001 | AR | A04 | Finishing Work | AR | Door & Window Work | 153 | Steel Window (UoM: EA) | 89 | Fire Protective Rating: N/A | [8 empty] | 36 | w/ Hardware & Accessories |  |  |  | BOQ Specifications B02: W x H=( )mm x ( )mm; UoM UoM1: EA; UoM UoM2: EA | A04AR153 | A04AR153-00001
A04AR153-00002 | AR | A04 | Finishing Work | AR | Door & Window Work | 153 | Steel Window (UoM: EA) | 92 | Fire Protective Rating: 0.5-hr | [8 empty] | 36 | w/ Hardware & Accessories |  |  |  | BOQ Specifications B02: W x H=( )mm x ( )mm; UoM UoM1: EA; UoM UoM2: EA | A04AR153 | A04AR153-00002
A04AR153-00003 | AR | A04 | Finishing Work | AR | Door & Window Work | 153 | Steel Window (UoM: EA) | 95 | Fire Protective Rating: 1-hr | [8 empty] | 36 | w/ Hardware & Accessories |  |  |  | BOQ Specifications B02: W x H=( )mm x ( )mm; UoM UoM1: EA; UoM UoM2: EA | A04AR153 | A04AR153-00003
A04AR154-00001 | AR | A04 | Finishing Work | AR | Door & Window Work | 154 | Blast Resistant Steel Window (UoM: M2) | [10 empty] | 36 | w/ Hardware & Accessories |  |  |  | BOQ Specifications B07: Blast Load: Overpressure ( )psi, Duration ( )ms; UoM UoM1: EA; UoM UoM2: M2 | A04AR154 | A04AR154-00001
A04AR155-00001 | AR | A04 | Finishing Work | AR | Door & Window Work | 155 | Blast Resistant Steel Window (UoM: EA) | [10 empty] | 36 | w/ Hardware & Accessories |  |  |  | BOQ Specifications B02: W x H=( )mm x ( )mm; BOQ Specifications B07: Blast Load: Overpressure ( )psi, Duration ( )ms; UoM UoM1: EA; UoM UoM2: EA | A04AR155 | A04AR155-00001
A04AR156-00001 | AR | A04 | Finishing Work | AR | Door & Window Work | 156 | Bullet-Proof Steel Window (UoM: M2) | [10 empty] | 36 | w/ Hardware & Accessories | [15 empty] | A04AR156 | A04AR156-00001 | bar: UoM UoM1 to UoM UoM2
A04AR157-00001 | AR | A04 | Finishing Work | AR | Door & Window Work | 157 | Bullet-Proof Steel Window (UoM: EA) | [10 empty] | 36 | w/ Hardware & Accessories |  |  |  | BOQ Specifications B02: W x H=( )mm x ( )mm; UoM UoM1: EA; UoM UoM2: EA | A04AR157 | A04AR157-00001
A04AR158-00001 | AR | A04 | Finishing Work | AR | Door & Window Work | 158 | Aluminum Window (UoM: M2) | 89 | Fire Protective Rating: N/A | [8 empty] | 36 | w/ Hardware & Accessories | [15 empty] | A04AR158 | A04AR158-00001 | bar: UoM UoM1 to UoM UoM2
A04AR158-00002 | AR | A04 | Finishing Work | AR | Door & Window Work | 158 | Aluminum Window (UoM: M2) | 92 | Fire Protective Rating: 0.5-hr | [8 empty] | 36 | w/ Hardware & Accessories | [15 empty] | A04AR158 | A04AR158-00002 | bar: UoM UoM1 to UoM UoM2
A04AR158-00003 | AR | A04 | Finishing Work | AR | Door & Window Work | 158 | Aluminum Window (UoM: M2) | 95 | Fire Protective Rating: 1-hr | [8 empty] | 36 | w/ Hardware & Accessories | [15 empty] | A04AR158 | A04AR158-00003 | bar: UoM UoM1 to UoM UoM2
A04AR159-00001 | AR | A04 | Finishing Work | AR | Door & Window Work | 159 | Aluminum Window (UoM: EA) | 89 | Fire Protective Rating: N/A | [8 empty] | 36 | w/ Hardware & Accessories |  |  |  | BOQ Specifications B02: W x H=( )mm x ( )mm; UoM UoM1: EA; UoM UoM2: EA | A04AR159 | A04AR159-00001
A04AR159-00002 | AR | A04 | Finishing Work | AR | Door & Window Work | 159 | Aluminum Window (UoM: EA) | 92 | Fire Protective Rating: 0.5-hr | [8 empty] | 36 | w/ Hardware & Accessories |  |  |  | BOQ Specifications B02: W x H=( )mm x ( )mm; UoM UoM1: EA; UoM UoM2: EA | A04AR159 | A04AR159-00002
A04AR159-00003 | AR | A04 | Finishing Work | AR | Door & Window Work | 159 | Aluminum Window (UoM: EA) | 95 | Fire Protective Rating: 1-hr | [8 empty] | 36 | w/ Hardware & Accessories |  |  |  | BOQ Specifications B02: W x H=( )mm x ( )mm; UoM UoM1: EA; UoM UoM2: EA | A04AR159 | A04AR159-00003
A04AR160-00001 | AR | A04 | Finishing Work | AR | Door & Window Work | 160 | uPVC Window (UoM: M2) | [10 empty] | 36 | w/ Hardware & Accessories | [15 empty] | A04AR160 | A04AR160-00001 | bar: UoM UoM1 to UoM UoM2
A04AR161-00001 | AR | A04 | Finishing Work | AR | Door & Window Work | 161 | uPVC Window (UoM: EA) | [10 empty] | 36 | w/ Hardware & Accessories |  |  |  | BOQ Specifications B02: W x H=( )mm x ( )mm; UoM UoM1: EA; UoM UoM2: EA | A04AR161 | A04AR161-00001
A04AR162-00001 | AR | A04 | Finishing Work | AR | Door & Window Work | 162 | Skylight (UoM: M2) | BG | FRP(Fiberglass Reinforced Plastics) Skylight | [25 empty] | A04AR162 | A04AR162-00001 | bar: UoM UoM1 to UoM UoM2
A04AR162-00002 | AR | A04 | Finishing Work | AR | Door & Window Work | 162 | Skylight (UoM: M2) | BH | Acrylic Skylight w/ Ventilation | [25 empty] | A04AR162 | A04AR162-00002 | bar: UoM UoM1 to UoM UoM2
A04AR163-00001 | AR | A04 | Finishing Work | AR | Door & Window Work | 163 | Louver (UoM: M2) | BJ | Aluminum | [8 empty] | 36 | w/ Hardware & Accessories | [15 empty] | A04AR163 | A04AR163-00001 | bar: UoM UoM1 to UoM UoM2
A04AR163-00002 | AR | A04 | Finishing Work | AR | Door & Window Work | 163 | Louver (UoM: M2) | BK | Steel | [8 empty] | 36 | w/ Hardware & Accessories | [15 empty] | A04AR163 | A04AR163-00002 | bar: UoM UoM1 to UoM UoM2
A04AR164-00001 | AR | A04 | Finishing Work | AR | Door & Window Work | 164 | Louver (UoM: EA) | BJ | Aluminum | [8 empty] | 36 | w/ Hardware & Accessories |  |  |  | BOQ Specifications B02: W x H=( )mm x ( )mm; UoM UoM1: EA; UoM UoM2: EA | A04AR164 | A04AR164-00001
A04AR164-00002 | AR | A04 | Finishing Work | AR | Door & Window Work | 164 | Louver (UoM: EA) | BK | Steel | [8 empty] | 36 | w/ Hardware & Accessories |  |  |  | BOQ Specifications B02: W x H=( )mm x ( )mm; UoM UoM1: EA; UoM UoM2: EA | A04AR164 | A04AR164-00002
A04AR165-00001 | AR | A04 | Finishing Work | AR | Door & Window Work | 165 | Shade (UoM: M2) | BC | Manual Type | [8 empty] | 36 | w/ Hardware & Accessories | [15 empty] | A04AR165 | A04AR165-00001 | bar: UoM UoM1 to UoM UoM2
A04AR165-00002 | AR | A04 | Finishing Work | AR | Door & Window Work | 165 | Shade (UoM: M2) | BB | Motorized Type | [8 empty] | 36 | w/ Hardware & Accessories | [15 empty] | A04AR165 | A04AR165-00002 | bar: UoM UoM1 to UoM UoM2
A04AR166-00001 | AR | A04 | Finishing Work | AR | Door & Window Work | 166 | Shade (UoM: EA) | BC | Manual Type | [8 empty] | 36 | w/ Hardware & Accessories |  |  |  | BOQ Specifications B02: W x H=( )mm x ( )mm; UoM UoM1: EA; UoM UoM2: EA | A04AR166 | A04AR166-00001
A04AR166-00002 | AR | A04 | Finishing Work | AR | Door & Window Work | 166 | Shade (UoM: EA) | BB | Motorized Type | [8 empty] | 36 | w/ Hardware & Accessories |  |  |  | BOQ Specifications B02: W x H=( )mm x ( )mm; UoM UoM1: EA; UoM UoM2: EA | A04AR166 | A04AR166-00002
A04AR315-00001 | AR | A04 | Finishing Work | AR | Door & Window Work | 315 | Curtain Wall System (UoM: M2) | [10 empty] | 36 | w/ Hardware & Accessories | [15 empty] | A04AR315 | A04AR315-00001 | bar: UoM UoM1 to UoM UoM2
A04AR316-00001 | AR | A04 | Finishing Work | AR | Door & Window Work | 316 | Curtain Wall System (UoM: EA) | [10 empty] | 36 | w/ Hardware & Accessories |  |  |  | BOQ Specifications B02: W x H=( )mm x ( )mm; UoM UoM1: EA; UoM UoM2: EA | A04AR316 | A04AR316-00001
A04AS038-00001 | AR | A04 | Finishing Work | AS | Exterior/Interior Finish Work | 038 | Welded Wire Fabric | [14 empty] | 53 | L11: DIA≤6mm; BOQ Specifications B02: Mesh Size=DIA( )mm x ( )mm x ( )mm; UoM UoM1: M2; UoM UoM2: M2 | A04AS038 | A04AS038-00001
A04AS038-00002 | AR | A04 | Finishing Work | AS | Exterior/Interior Finish Work | 038 | Welded Wire Fabric | [14 empty] | 54 | L11: DIA>6mm; BOQ Specifications B02: Mesh Size=DIA( )mm x ( )mm x ( )mm; UoM UoM1: M2; UoM UoM2: M2 | A04AS038 | A04AS038-00002
A04AS167-00001 | AR | A04 | Finishing Work | AS | Exterior/Interior Finish Work | 167 | Marble Window Sill | [10 empty] | 27 | w/ Mortar Bond Coat or Adhesive |  |  |  | BOQ Specifications B02: THK=( )mm / W=( )mm; UoM UoM1: M; UoM UoM2: M | A04AS167 | A04AS167-00001
A04AS168-00001 | AR | A04 | Finishing Work | AS | Exterior/Interior Finish Work | 168 | Screed | [10 empty] | 31 | w/o Welded Wire Fabric |  |  | 31 | L11: THK<50mm; BOQ Specifications B02: THK=( )mm; UoM UoM1: M2; UoM UoM2: M2 | A04AS168 | A04AS168-00001
A04AS168-00002 | AR | A04 | Finishing Work | AS | Exterior/Interior Finish Work | 168 | Screed | [10 empty] | 31 | w/o Welded Wire Fabric |  |  | 09 | L11: 50mm≤THK<75mm; BOQ Specifications B02: THK=( )mm; UoM UoM1: M2; UoM UoM2: M2 | A04AS168 | A04AS168-00002
A04AS168-00003 | AR | A04 | Finishing Work | AS | Exterior/Interior Finish Work | 168 | Screed | [10 empty] | 31 | w/o Welded Wire Fabric |  |  | 27 | L11: 75mm≤THK; BOQ Specifications B02: THK=( )mm; UoM UoM1: M2; UoM UoM2: M2 | A04AS168 | A04AS168-00003
A04AS169-00001 | AR | A04 | Finishing Work | AS | Exterior/Interior Finish Work | 169 | Carpet | [27 empty] | A04AS169 | A04AS169-00001 | bar: UoM UoM1 to UoM UoM2
A04AS170-00001 | AR | A04 | Finishing Work | AS | Exterior/Interior Finish Work | 170 | Carpet Tile | [15 empty] | BOQ Specifications B02: Tile Size=W( )mm x L( )mm; UoM UoM1: M2; UoM UoM2: M2 | A04AS170 | A04AS170-00001
A04AS171-00001 | AR | A04 | Finishing Work | AS | Exterior/Interior Finish Work | 171 | Recess Floor Mat | [27 empty] | A04AS171 | A04AS171-00001 | bar: UoM UoM1 to UoM UoM2
A04AS172-00001 | AR | A04 | Finishing Work | AS | Exterior/Interior Finish Work | 172 | Entrance Floor Mats and Frame | [27 empty] | A04AS172 | A04AS172-00001 | bar: UoM UoM1 to UoM UoM2
A04AS172-00002 | AR | A04 | Finishing Work | AS | Exterior/Interior Finish Work | 172 | Entrance Floor Mats and Frame | BL | Embedded Type | [25 empty] | A04AS172 | A04AS172-00002 | bar: UoM UoM1 to UoM UoM2
A04AS173-00001 | AR | A04 | Finishing Work | AS | Exterior/Interior Finish Work | 173 | Steel Trowel Finish | [27 empty] | A04AS173 | A04AS173-00001 | bar: UoM UoM1 to UoM UoM2
A04AS173-00002 | AR | A04 | Finishing Work | AS | Exterior/Interior Finish Work | 173 | Steel Trowel Finish | BM | Brushed(Broom) Finish | [25 empty] | A04AS173 | A04AS173-00002 | bar: UoM UoM1 to UoM UoM2
A04AS173-00003 | AR | A04 | Finishing Work | AS | Exterior/Interior Finish Work | 173 | Steel Trowel Finish | BN | Hardener Finish(Powder Type) | [25 empty] | A04AS173 | A04AS173-00003 | bar: UoM UoM1 to UoM UoM2
A04AS173-00004 | AR | A04 | Finishing Work | AS | Exterior/Interior Finish Work | 173 | Steel Trowel Finish | BP | Hardener Finish(Liquid Type) | [25 empty] | A04AS173 | A04AS173-00004 | bar: UoM UoM1 to UoM UoM2
A04AS174-00001 | AR | A04 | Finishing Work | AS | Exterior/Interior Finish Work | 174 | Raised Floor | BQ | Top Finish: Anti-Static Vinyl Tile | [12 empty] | 73 | L11: 600mm x 600mm / H≤600mm; BOQ Specifications B02: H=( )mm; UoM UoM1: M2; UoM UoM2: M2 | A04AS174 | A04AS174-00001
A04AS174-00002 | AR | A04 | Finishing Work | AS | Exterior/Interior Finish Work | 174 | Raised Floor | BQ | Top Finish: Anti-Static Vinyl Tile | [12 empty] | 74 | L11: 600mm x 600mm / 600mm<H≤1000mm; BOQ Specifications B02: H=( )mm; UoM UoM1: M2; UoM UoM2: M2 | A04AS174 | A04AS174-00002
A04AS174-00003 | AR | A04 | Finishing Work | AS | Exterior/Interior Finish Work | 174 | Raised Floor | BQ | Top Finish: Anti-Static Vinyl Tile | [12 empty] | 75 | L11: 600mm x 600mm / 1000mm<H≤1500mm; BOQ Specifications B02: H=( )mm; UoM UoM1: M2; UoM UoM2: M2 | A04AS174 | A04AS174-00003
A04AS174-00004 | AR | A04 | Finishing Work | AS | Exterior/Interior Finish Work | 174 | Raised Floor | BR | Top Finish: Carpet Tile | [12 empty] | 73 | L11: 600mm x 600mm / H≤600mm; BOQ Specifications B02: H=( )mm; UoM UoM1: M2; UoM UoM2: M2 | A04AS174 | A04AS174-00004
A04AS174-00005 | AR | A04 | Finishing Work | AS | Exterior/Interior Finish Work | 174 | Raised Floor | BR | Top Finish: Carpet Tile | [12 empty] | 74 | L11: 600mm x 600mm / 600mm<H≤1000mm; BOQ Specifications B02: H=( )mm; UoM UoM1: M2; UoM UoM2: M2 | A04AS174 | A04AS174-00005
A04AS174-00006 | AR | A04 | Finishing Work | AS | Exterior/Interior Finish Work | 174 | Raised Floor | BR | Top Finish: Carpet Tile | [12 empty] | 75 | L11: 600mm x 600mm / 1000mm<H≤1500mm; BOQ Specifications B02: H=( )mm; UoM UoM1: M2; UoM UoM2: M2 | A04AS174 | A04AS174-00006
A04AS174-00007 | AR | A04 | Finishing Work | AS | Exterior/Interior Finish Work | 174 | Raised Floor | BS | Top Finish: Marble | [12 empty] | 73 | L11: 600mm x 600mm / H≤600mm; BOQ Specifications B02: H=( )mm; UoM UoM1: M2; UoM UoM2: M2 | A04AS174 | A04AS174-00007
A04AS174-00008 | AR | A04 | Finishing Work | AS | Exterior/Interior Finish Work | 174 | Raised Floor | BS | Top Finish: Marble | [12 empty] | 74 | L11: 600mm x 600mm / 600mm<H≤1000mm; BOQ Specifications B02: H=( )mm; UoM UoM1: M2; UoM UoM2: M2 | A04AS174 | A04AS174-00008
A04AS174-00009 | AR | A04 | Finishing Work | AS | Exterior/Interior Finish Work | 174 | Raised Floor | BS | Top Finish: Marble | [12 empty] | 75 | L11: 600mm x 600mm / 1000mm<H≤1500mm; BOQ Specifications B02: H=( )mm; UoM UoM1: M2; UoM UoM2: M2 | A04AS174 | A04AS174-00009
A04AS175-00001 | AR | A04 | Finishing Work | AS | Exterior/Interior Finish Work | 175 | Material Dividing Strip | BT | Stainless Steel | [25 empty] | A04AS175 | A04AS175-00001 | bar: UoM UoM1 to UoM UoM2
A04AS176-00001 | AR | A04 | Finishing Work | AS | Exterior/Interior Finish Work | 176 | Plasterboard Dry Liner System | [6 empty] | 03 | Mineral Wool (Rock Wool) | 06 | for Wall To External Side | 38 | w/ 1-Layer Gypsum Board, Supporting Frame(Stud), Accessories |  |  | 76 | L11: 1-Layer Gypsumboard THK=9.5mm; BOQ Specifications B02: Insulation THK=( )mm; UoM UoM1: M2; UoM UoM2: M2 | A04AS176 | A04AS176-00001
A04AS176-00002 | AR | A04 | Finishing Work | AS | Exterior/Interior Finish Work | 176 | Plasterboard Dry Liner System | [6 empty] | 03 | Mineral Wool (Rock Wool) | 06 | for Wall To External Side | 38 | w/ 1-Layer Gypsum Board, Supporting Frame(Stud), Accessories |  |  | 77 | L11: 1-Layer Gypsumboard THK=12.5mm; BOQ Specifications B02: Insulation THK=( )mm; UoM UoM1: M2; UoM UoM2: M2 | A04AS176 | A04AS176-00002
A04AS176-00003 | AR | A04 | Finishing Work | AS | Exterior/Interior Finish Work | 176 | Plasterboard Dry Liner System | [6 empty] | 03 | Mineral Wool (Rock Wool) | 06 | for Wall To External Side | 38 | w/ 1-Layer Gypsum Board, Supporting Frame(Stud), Accessories |  |  | 78 | L11: 1-Layer Gypsumboard THK=16mm; BOQ Specifications B02: Insulation THK=( )mm; UoM UoM1: M2; UoM UoM2: M2 | A04AS176 | A04AS176-00003
A04AS176-00004 | AR | A04 | Finishing Work | AS | Exterior/Interior Finish Work | 176 | Plasterboard Dry Liner System | [6 empty] | 04 | Glass Wool (Fiberglass) | 06 | for Wall To External Side | 38 | w/ 1-Layer Gypsum Board, Supporting Frame(Stud), Accessories |  |  | 76 | L11: 1-Layer Gypsumboard THK=9.5mm; BOQ Specifications B02: Insulation THK=( )mm; UoM UoM1: M2; UoM UoM2: M2 | A04AS176 | A04AS176-00004
A04AS176-00005 | AR | A04 | Finishing Work | AS | Exterior/Interior Finish Work | 176 | Plasterboard Dry Liner System | [6 empty] | 04 | Glass Wool (Fiberglass) | 06 | for Wall To External Side | 38 | w/ 1-Layer Gypsum Board, Supporting Frame(Stud), Accessories |  |  | 77 | L11: 1-Layer Gypsumboard THK=12.5mm; BOQ Specifications B02: Insulation THK=( )mm; UoM UoM1: M2; UoM UoM2: M2 | A04AS176 | A04AS176-00005
A04AS176-00006 | AR | A04 | Finishing Work | AS | Exterior/Interior Finish Work | 176 | Plasterboard Dry Liner System | [6 empty] | 04 | Glass Wool (Fiberglass) | 06 | for Wall To External Side | 38 | w/ 1-Layer Gypsum Board, Supporting Frame(Stud), Accessories |  |  | 78 | L11: 1-Layer Gypsumboard THK=16mm; BOQ Specifications B02: Insulation THK=( )mm; UoM UoM1: M2; UoM UoM2: M2 | A04AS176 | A04AS176-00006
A04AS176-00007 | AR | A04 | Finishing Work | AS | Exterior/Interior Finish Work | 176 | Plasterboard Dry Liner System | [6 empty] | 05 | Rigid Insulation | 06 | for Wall To External Side | 38 | w/ 1-Layer Gypsum Board, Supporting Frame(Stud), Accessories |  |  | 76 | L11: 1-Layer Gypsumboard THK=9.5mm; BOQ Specifications B02: Insulation THK=( )mm; UoM UoM1: M2; UoM UoM2: M2 | A04AS176 | A04AS176-00007
A04AS176-00008 | AR | A04 | Finishing Work | AS | Exterior/Interior Finish Work | 176 | Plasterboard Dry Liner System | [6 empty] | 05 | Rigid Insulation | 06 | for Wall To External Side | 38 | w/ 1-Layer Gypsum Board, Supporting Frame(Stud), Accessories |  |  | 77 | L11: 1-Layer Gypsumboard THK=12.5mm; BOQ Specifications B02: Insulation THK=( )mm; UoM UoM1: M2; UoM UoM2: M2 | A04AS176 | A04AS176-00008
A04AS176-00009 | AR | A04 | Finishing Work | AS | Exterior/Interior Finish Work | 176 | Plasterboard Dry Liner System | [6 empty] | 05 | Rigid Insulation | 06 | for Wall To External Side | 38 | w/ 1-Layer Gypsum Board, Supporting Frame(Stud), Accessories |  |  | 78 | L11: 1-Layer Gypsumboard THK=16mm; BOQ Specifications B02: Insulation THK=( )mm; UoM UoM1: M2; UoM UoM2: M2 | A04AS176 | A04AS176-00009
A04AS177-00001 | AR | A04 | Finishing Work | AS | Exterior/Interior Finish Work | 177 | Gypsumboard Partition Wall (Fixed Type) | BU | Fire Protective Rating: N/A, 1-Layer Gypsum Board to One Side |  |  |  |  | 02 | w/o Insulation |  |  | 39 | Including Supporting Frame(Stud) & Accessories |  |  | 76 | L11: 1-Layer Gypsumboard THK=9.5mm; UoM UoM1: M2; UoM UoM2: M2 | A04AS177 | A04AS177-00001
A04AS177-00002 | AR | A04 | Finishing Work | AS | Exterior/Interior Finish Work | 177 | Gypsumboard Partition Wall (Fixed Type) | BU | Fire Protective Rating: N/A, 1-Layer Gypsum Board to One Side |  |  |  |  | 02 | w/o Insulation |  |  | 39 | Including Supporting Frame(Stud) & Accessories |  |  | 77 | L11: 1-Layer Gypsumboard THK=12.5mm; UoM UoM1: M2; UoM UoM2: M2 | A04AS177 | A04AS177-00002
A04AS177-00003 | AR | A04 | Finishing Work | AS | Exterior/Interior Finish Work | 177 | Gypsumboard Partition Wall (Fixed Type) | BU | Fire Protective Rating: N/A, 1-Layer Gypsum Board to One Side |  |  |  |  | 02 | w/o Insulation |  |  | 39 | Including Supporting Frame(Stud) & Accessories |  |  | 78 | L11: 1-Layer Gypsumboard THK=16mm; UoM UoM1: M2; UoM UoM2: M2 | A04AS177 | A04AS177-00003
A04AS177-00004 | AR | A04 | Finishing Work | AS | Exterior/Interior Finish Work | 177 | Gypsumboard Partition Wall (Fixed Type) | BV | Fire Protective Rating: N/A, 2-Layer Gypsum Boards to One Side |  |  |  |  | 02 | w/o Insulation |  |  | 39 | Including Supporting Frame(Stud) & Accessories |  |  | 76 | L11: 1-Layer Gypsumboard THK=9.5mm; UoM UoM1: M2; UoM UoM2: M2 | A04AS177 | A04AS177-00004
A04AS177-00005 | AR | A04 | Finishing Work | AS | Exterior/Interior Finish Work | 177 | Gypsumboard Partition Wall (Fixed Type) | BV | Fire Protective Rating: N/A, 2-Layer Gypsum Boards to One Side |  |  |  |  | 02 | w/o Insulation |  |  | 39 | Including Supporting Frame(Stud) & Accessories |  |  | 77 | L11: 1-Layer Gypsumboard THK=12.5mm; UoM UoM1: M2; UoM UoM2: M2 | A04AS177 | A04AS177-00005
A04AS177-00006 | AR | A04 | Finishing Work | AS | Exterior/Interior Finish Work | 177 | Gypsumboard Partition Wall (Fixed Type) | BV | Fire Protective Rating: N/A, 2-Layer Gypsum Boards to One Side |  |  |  |  | 02 | w/o Insulation |  |  | 39 | Including Supporting Frame(Stud) & Accessories |  |  | 78 | L11: 1-Layer Gypsumboard THK=16mm; UoM UoM1: M2; UoM UoM2: M2 | A04AS177 | A04AS177-00006
A04AS177-00007 | AR | A04 | Finishing Work | AS | Exterior/Interior Finish Work | 177 | Gypsumboard Partition Wall (Fixed Type) | BW | Fire Protective Rating: N/A, 1-Layer Gypsum Board to Both Sides |  |  |  |  | 03 | Mineral Wool (Rock Wool) |  |  | 39 | Including Supporting Frame(Stud) & Accessories |  |  | 76 | L11: 1-Layer Gypsumboard THK=9.5mm; BOQ Specifications B02: Insulation THK=( )mm; UoM UoM1: M2; UoM UoM2: M2 | A04AS177 | A04AS177-00007
A04AS177-00008 | AR | A04 | Finishing Work | AS | Exterior/Interior Finish Work | 177 | Gypsumboard Partition Wall (Fixed Type) | BW | Fire Protective Rating: N/A, 1-Layer Gypsum Board to Both Sides |  |  |  |  | 03 | Mineral Wool (Rock Wool) |  |  | 39 | Including Supporting Frame(Stud) & Accessories |  |  | 77 | L11: 1-Layer Gypsumboard THK=12.5mm; BOQ Specifications B02: Insulation THK=( )mm; UoM UoM1: M2; UoM UoM2: M2 | A04AS177 | A04AS177-00008
A04AS177-00009 | AR | A04 | Finishing Work | AS | Exterior/Interior Finish Work | 177 | Gypsumboard Partition Wall (Fixed Type) | BW | Fire Protective Rating: N/A, 1-Layer Gypsum Board to Both Sides |  |  |  |  | 03 | Mineral Wool (Rock Wool) |  |  | 39 | Including Supporting Frame(Stud) & Accessories |  |  | 78 | L11: 1-Layer Gypsumboard THK=16mm; BOQ Specifications B02: Insulation THK=( )mm; UoM UoM1: M2; UoM UoM2: M2 | A04AS177 | A04AS177-00009
A04AS177-00010 | AR | A04 | Finishing Work | AS | Exterior/Interior Finish Work | 177 | Gypsumboard Partition Wall (Fixed Type) | BW | Fire Protective Rating: N/A, 1-Layer Gypsum Board to Both Sides |  |  |  |  | 04 | Glass Wool (Fiberglass) |  |  | 39 | Including Supporting Frame(Stud) & Accessories |  |  | 76 | L11: 1-Layer Gypsumboard THK=9.5mm; BOQ Specifications B02: Insulation THK=( )mm; UoM UoM1: M2; UoM UoM2: M2 | A04AS177 | A04AS177-00010
A04AS177-00011 | AR | A04 | Finishing Work | AS | Exterior/Interior Finish Work | 177 | Gypsumboard Partition Wall (Fixed Type) | BW | Fire Protective Rating: N/A, 1-Layer Gypsum Board to Both Sides |  |  |  |  | 04 | Glass Wool (Fiberglass) |  |  | 39 | Including Supporting Frame(Stud) & Accessories |  |  | 77 | L11: 1-Layer Gypsumboard THK=12.5mm; BOQ Specifications B02: Insulation THK=( )mm; UoM UoM1: M2; UoM UoM2: M2 | A04AS177 | A04AS177-00011
A04AS177-00012 | AR | A04 | Finishing Work | AS | Exterior/Interior Finish Work | 177 | Gypsumboard Partition Wall (Fixed Type) | BW | Fire Protective Rating: N/A, 1-Layer Gypsum Board to Both Sides |  |  |  |  | 04 | Glass Wool (Fiberglass) |  |  | 39 | Including Supporting Frame(Stud) & Accessories |  |  | 78 | L11: 1-Layer Gypsumboard THK=16mm; BOQ Specifications B02: Insulation THK=( )mm; UoM UoM1: M2; UoM UoM2: M2 | A04AS177 | A04AS177-00012
A04AS177-00013 | AR | A04 | Finishing Work | AS | Exterior/Interior Finish Work | 177 | Gypsumboard Partition Wall (Fixed Type) | BW | Fire Protective Rating: N/A, 1-Layer Gypsum Board to Both Sides |  |  |  |  | 02 | w/o Insulation |  |  | 39 | Including Supporting Frame(Stud) & Accessories |  |  | 76 | L11: 1-Layer Gypsumboard THK=9.5mm; UoM UoM1: M2; UoM UoM2: M2 | A04AS177 | A04AS177-00013
A04AS177-00014 | AR | A04 | Finishing Work | AS | Exterior/Interior Finish Work | 177 | Gypsumboard Partition Wall (Fixed Type) | BW | Fire Protective Rating: N/A, 1-Layer Gypsum Board to Both Sides |  |  |  |  | 02 | w/o Insulation |  |  | 39 | Including Supporting Frame(Stud) & Accessories |  |  | 77 | L11: 1-Layer Gypsumboard THK=12.5mm; UoM UoM1: M2; UoM UoM2: M2 | A04AS177 | A04AS177-00014
A04AS177-00015 | AR | A04 | Finishing Work | AS | Exterior/Interior Finish Work | 177 | Gypsumboard Partition Wall (Fixed Type) | BW | Fire Protective Rating: N/A, 1-Layer Gypsum Board to Both Sides |  |  |  |  | 02 | w/o Insulation |  |  | 39 | Including Supporting Frame(Stud) & Accessories |  |  | 78 | L11: 1-Layer Gypsumboard THK=16mm; UoM UoM1: M2; UoM UoM2: M2 | A04AS177 | A04AS177-00015
A04AS177-00016 | AR | A04 | Finishing Work | AS | Exterior/Interior Finish Work | 177 | Gypsumboard Partition Wall (Fixed Type) | CA | Fire Protective Rating: N/A, 2-Layer Gypsum Boards to Both Sides |  |  |  |  | 03 | Mineral Wool (Rock Wool) |  |  | 39 | Including Supporting Frame(Stud) & Accessories |  |  | 76 | L11: 1-Layer Gypsumboard THK=9.5mm; BOQ Specifications B02: Insulation THK=( )mm; UoM UoM1: M2; UoM UoM2: M2 | A04AS177 | A04AS177-00016
A04AS177-00017 | AR | A04 | Finishing Work | AS | Exterior/Interior Finish Work | 177 | Gypsumboard Partition Wall (Fixed Type) | CA | Fire Protective Rating: N/A, 2-Layer Gypsum Boards to Both Sides |  |  |  |  | 03 | Mineral Wool (Rock Wool) |  |  | 39 | Including Supporting Frame(Stud) & Accessories |  |  | 77 | L11: 1-Layer Gypsumboard THK=12.5mm; BOQ Specifications B02: Insulation THK=( )mm; UoM UoM1: M2; UoM UoM2: M2 | A04AS177 | A04AS177-00017
A04AS177-00018 | AR | A04 | Finishing Work | AS | Exterior/Interior Finish Work | 177 | Gypsumboard Partition Wall (Fixed Type) | CA | Fire Protective Rating: N/A, 2-Layer Gypsum Boards to Both Sides |  |  |  |  | 03 | Mineral Wool (Rock Wool) |  |  | 39 | Including Supporting Frame(Stud) & Accessories |  |  | 78 | L11: 1-Layer Gypsumboard THK=16mm; BOQ Specifications B02: Insulation THK=( )mm; UoM UoM1: M2; UoM UoM2: M2 | A04AS177 | A04AS177-00018
A04AS177-00019 | AR | A04 | Finishing Work | AS | Exterior/Interior Finish Work | 177 | Gypsumboard Partition Wall (Fixed Type) | CA | Fire Protective Rating: N/A, 2-Layer Gypsum Boards to Both Sides |  |  |  |  | 04 | Glass Wool (Fiberglass) |  |  | 39 | Including Supporting Frame(Stud) & Accessories |  |  | 76 | L11: 1-Layer Gypsumboard THK=9.5mm; BOQ Specifications B02: Insulation THK=( )mm; UoM UoM1: M2; UoM UoM2: M2 | A04AS177 | A04AS177-00019
A04AS177-00020 | AR | A04 | Finishing Work | AS | Exterior/Interior Finish Work | 177 | Gypsumboard Partition Wall (Fixed Type) | CA | Fire Protective Rating: N/A, 2-Layer Gypsum Boards to Both Sides |  |  |  |  | 04 | Glass Wool (Fiberglass) |  |  | 39 | Including Supporting Frame(Stud) & Accessories |  |  | 77 | L11: 1-Layer Gypsumboard THK=12.5mm; BOQ Specifications B02: Insulation THK=( )mm; UoM UoM1: M2; UoM UoM2: M2 | A04AS177 | A04AS177-00020
A04AS177-00021 | AR | A04 | Finishing Work | AS | Exterior/Interior Finish Work | 177 | Gypsumboard Partition Wall (Fixed Type) | CA | Fire Protective Rating: N/A, 2-Layer Gypsum Boards to Both Sides |  |  |  |  | 04 | Glass Wool (Fiberglass) |  |  | 39 | Including Supporting Frame(Stud) & Accessories |  |  | 78 | L11: 1-Layer Gypsumboard THK=16mm; BOQ Specifications B02: Insulation THK=( )mm; UoM UoM1: M2; UoM UoM2: M2 | A04AS177 | A04AS177-00021
A04AS177-00022 | AR | A04 | Finishing Work | AS | Exterior/Interior Finish Work | 177 | Gypsumboard Partition Wall (Fixed Type) | CA | Fire Protective Rating: N/A, 2-Layer Gypsum Boards to Both Sides |  |  |  |  | 02 | w/o Insulation |  |  | 39 | Including Supporting Frame(Stud) & Accessories |  |  | 76 | L11: 1-Layer Gypsumboard THK=9.5mm; UoM UoM1: M2; UoM UoM2: M2 | A04AS177 | A04AS177-00022
A04AS177-00023 | AR | A04 | Finishing Work | AS | Exterior/Interior Finish Work | 177 | Gypsumboard Partition Wall (Fixed Type) | CA | Fire Protective Rating: N/A, 2-Layer Gypsum Boards to Both Sides |  |  |  |  | 02 | w/o Insulation |  |  | 39 | Including Supporting Frame(Stud) & Accessories |  |  | 77 | L11: 1-Layer Gypsumboard THK=12.5mm; UoM UoM1: M2; UoM UoM2: M2 | A04AS177 | A04AS177-00023
A04AS177-00024 | AR | A04 | Finishing Work | AS | Exterior/Interior Finish Work | 177 | Gypsumboard Partition Wall (Fixed Type) | CA | Fire Protective Rating: N/A, 2-Layer Gypsum Boards to Both Sides |  |  |  |  | 02 | w/o Insulation |  |  | 39 | Including Supporting Frame(Stud) & Accessories |  |  | 78 | L11: 1-Layer Gypsumboard THK=16mm; UoM UoM1: M2; UoM UoM2: M2 | A04AS177 | A04AS177-00024
A04AS177-00025 | AR | A04 | Finishing Work | AS | Exterior/Interior Finish Work | 177 | Gypsumboard Partition Wall (Fixed Type) | CB | Fire Protective Rating: 1-hr, 2-Layer Gypsum Boards to Both Sides |  |  |  |  | 03 | Mineral Wool (Rock Wool) |  |  | 39 | Including Supporting Frame(Stud) & Accessories |  |  | 76 | L11: 1-Layer Gypsumboard THK=9.5mm; BOQ Specifications B02: Insulation THK=( )mm; UoM UoM1: M2; UoM UoM2: M2 | A04AS177 | A04AS177-00025
A04AS177-00026 | AR | A04 | Finishing Work | AS | Exterior/Interior Finish Work | 177 | Gypsumboard Partition Wall (Fixed Type) | CB | Fire Protective Rating: 1-hr, 2-Layer Gypsum Boards to Both Sides |  |  |  |  | 03 | Mineral Wool (Rock Wool) |  |  | 39 | Including Supporting Frame(Stud) & Accessories |  |  | 77 | L11: 1-Layer Gypsumboard THK=12.5mm; BOQ Specifications B02: Insulation THK=( )mm; UoM UoM1: M2; UoM UoM2: M2 | A04AS177 | A04AS177-00026
A04AS177-00027 | AR | A04 | Finishing Work | AS | Exterior/Interior Finish Work | 177 | Gypsumboard Partition Wall (Fixed Type) | CB | Fire Protective Rating: 1-hr, 2-Layer Gypsum Boards to Both Sides |  |  |  |  | 03 | Mineral Wool (Rock Wool) |  |  | 39 | Including Supporting Frame(Stud) & Accessories |  |  | 78 | L11: 1-Layer Gypsumboard THK=16mm; BOQ Specifications B02: Insulation THK=( )mm; UoM UoM1: M2; UoM UoM2: M2 | A04AS177 | A04AS177-00027
A04AS177-00028 | AR | A04 | Finishing Work | AS | Exterior/Interior Finish Work | 177 | Gypsumboard Partition Wall (Fixed Type) | CB | Fire Protective Rating: 1-hr, 2-Layer Gypsum Boards to Both Sides |  |  |  |  | 04 | Glass Wool (Fiberglass) |  |  | 39 | Including Supporting Frame(Stud) & Accessories |  |  | 76 | L11: 1-Layer Gypsumboard THK=9.5mm; BOQ Specifications B02: Insulation THK=( )mm; UoM UoM1: M2; UoM UoM2: M2 | A04AS177 | A04AS177-00028
A04AS177-00029 | AR | A04 | Finishing Work | AS | Exterior/Interior Finish Work | 177 | Gypsumboard Partition Wall (Fixed Type) | CB | Fire Protective Rating: 1-hr, 2-Layer Gypsum Boards to Both Sides |  |  |  |  | 04 | Glass Wool (Fiberglass) |  |  | 39 | Including Supporting Frame(Stud) & Accessories |  |  | 77 | L11: 1-Layer Gypsumboard THK=12.5mm; BOQ Specifications B02: Insulation THK=( )mm; UoM UoM1: M2; UoM UoM2: M2 | A04AS177 | A04AS177-00029
A04AS177-00030 | AR | A04 | Finishing Work | AS | Exterior/Interior Finish Work | 177 | Gypsumboard Partition Wall (Fixed Type) | CB | Fire Protective Rating: 1-hr, 2-Layer Gypsum Boards to Both Sides |  |  |  |  | 04 | Glass Wool (Fiberglass) |  |  | 39 | Including Supporting Frame(Stud) & Accessories |  |  | 78 | L11: 1-Layer Gypsumboard THK=16mm; BOQ Specifications B02: Insulation THK=( )mm; UoM UoM1: M2; UoM UoM2: M2 | A04AS177 | A04AS177-00030
A04AS177-00031 | AR | A04 | Finishing Work | AS | Exterior/Interior Finish Work | 177 | Gypsumboard Partition Wall (Fixed Type) | CC | Fire Protective Rating: 2-hrs, 2-Layer Gypsum Boards to Both Sides |  |  |  |  | 03 | Mineral Wool (Rock Wool) |  |  | 39 | Including Supporting Frame(Stud) & Accessories |  |  | 76 | L11: 1-Layer Gypsumboard THK=9.5mm; BOQ Specifications B02: Insulation THK=( )mm; UoM UoM1: M2; UoM UoM2: M2 | A04AS177 | A04AS177-00031
A04AS177-00032 | AR | A04 | Finishing Work | AS | Exterior/Interior Finish Work | 177 | Gypsumboard Partition Wall (Fixed Type) | CC | Fire Protective Rating: 2-hrs, 2-Layer Gypsum Boards to Both Sides |  |  |  |  | 03 | Mineral Wool (Rock Wool) |  |  | 39 | Including Supporting Frame(Stud) & Accessories |  |  | 77 | L11: 1-Layer Gypsumboard THK=12.5mm; BOQ Specifications B02: Insulation THK=( )mm; UoM UoM1: M2; UoM UoM2: M2 | A04AS177 | A04AS177-00032
A04AS177-00033 | AR | A04 | Finishing Work | AS | Exterior/Interior Finish Work | 177 | Gypsumboard Partition Wall (Fixed Type) | CC | Fire Protective Rating: 2-hrs, 2-Layer Gypsum Boards to Both Sides |  |  |  |  | 03 | Mineral Wool (Rock Wool) |  |  | 39 | Including Supporting Frame(Stud) & Accessories |  |  | 78 | L11: 1-Layer Gypsumboard THK=16mm; BOQ Specifications B02: Insulation THK=( )mm; UoM UoM1: M2; UoM UoM2: M2 | A04AS177 | A04AS177-00033
A04AS177-00034 | AR | A04 | Finishing Work | AS | Exterior/Interior Finish Work | 177 | Gypsumboard Partition Wall (Fixed Type) | CC | Fire Protective Rating: 2-hrs, 2-Layer Gypsum Boards to Both Sides |  |  |  |  | 04 | Glass Wool (Fiberglass) |  |  | 39 | Including Supporting Frame(Stud) & Accessories |  |  | 76 | L11: 1-Layer Gypsumboard THK=9.5mm; BOQ Specifications B02: Insulation THK=( )mm; UoM UoM1: M2; UoM UoM2: M2 | A04AS177 | A04AS177-00034
A04AS177-00035 | AR | A04 | Finishing Work | AS | Exterior/Interior Finish Work | 177 | Gypsumboard Partition Wall (Fixed Type) | CC | Fire Protective Rating: 2-hrs, 2-Layer Gypsum Boards to Both Sides |  |  |  |  | 04 | Glass Wool (Fiberglass) |  |  | 39 | Including Supporting Frame(Stud) & Accessories |  |  | 77 | L11: 1-Layer Gypsumboard THK=12.5mm; BOQ Specifications B02: Insulation THK=( )mm; UoM UoM1: M2; UoM UoM2: M2 | A04AS177 | A04AS177-00035
A04AS177-00036 | AR | A04 | Finishing Work | AS | Exterior/Interior Finish Work | 177 | Gypsumboard Partition Wall (Fixed Type) | CC | Fire Protective Rating: 2-hrs, 2-Layer Gypsum Boards to Both Sides |  |  |  |  | 04 | Glass Wool (Fiberglass) |  |  | 39 | Including Supporting Frame(Stud) & Accessories |  |  | 78 | L11: 1-Layer Gypsumboard THK=16mm; BOQ Specifications B02: Insulation THK=( )mm; UoM UoM1: M2; UoM UoM2: M2 | A04AS177 | A04AS177-00036
A04AS178-00001 | AR | A04 | Finishing Work | AS | Exterior/Interior Finish Work | 178 | Gypsumboard Partition Wall (Removable Type) | BW | Fire Protective Rating: N/A, 1-Layer Gypsum Board to Both Sides |  |  |  |  | 03 | Mineral Wool (Rock Wool) |  |  | 39 | Including Supporting Frame(Stud) & Accessories |  |  | 76 | L11: 1-Layer Gypsumboard THK=9.5mm; BOQ Specifications B02: Insulation THK=( )mm; UoM UoM1: M2; UoM UoM2: M2 | A04AS178 | A04AS178-00001
A04AS178-00002 | AR | A04 | Finishing Work | AS | Exterior/Interior Finish Work | 178 | Gypsumboard Partition Wall (Removable Type) | BW | Fire Protective Rating: N/A, 1-Layer Gypsum Board to Both Sides |  |  |  |  | 03 | Mineral Wool (Rock Wool) |  |  | 39 | Including Supporting Frame(Stud) & Accessories |  |  | 77 | L11: 1-Layer Gypsumboard THK=12.5mm; BOQ Specifications B02: Insulation THK=( )mm; UoM UoM1: M2; UoM UoM2: M2 | A04AS178 | A04AS178-00002
A04AS178-00003 | AR | A04 | Finishing Work | AS | Exterior/Interior Finish Work | 178 | Gypsumboard Partition Wall (Removable Type) | BW | Fire Protective Rating: N/A, 1-Layer Gypsum Board to Both Sides |  |  |  |  | 03 | Mineral Wool (Rock Wool) |  |  | 39 | Including Supporting Frame(Stud) & Accessories |  |  | 78 | L11: 1-Layer Gypsumboard THK=16mm; BOQ Specifications B02: Insulation THK=( )mm; UoM UoM1: M2; UoM UoM2: M2 | A04AS178 | A04AS178-00003
A04AS178-00004 | AR | A04 | Finishing Work | AS | Exterior/Interior Finish Work | 178 | Gypsumboard Partition Wall (Removable Type) | BW | Fire Protective Rating: N/A, 1-Layer Gypsum Board to Both Sides |  |  |  |  | 04 | Glass Wool (Fiberglass) |  |  | 39 | Including Supporting Frame(Stud) & Accessories |  |  | 76 | L11: 1-Layer Gypsumboard THK=9.5mm; BOQ Specifications B02: Insulation THK=( )mm; UoM UoM1: M2; UoM UoM2: M2 | A04AS178 | A04AS178-00004
A04AS178-00005 | AR | A04 | Finishing Work | AS | Exterior/Interior Finish Work | 178 | Gypsumboard Partition Wall (Removable Type) | BW | Fire Protective Rating: N/A, 1-Layer Gypsum Board to Both Sides |  |  |  |  | 04 | Glass Wool (Fiberglass) |  |  | 39 | Including Supporting Frame(Stud) & Accessories |  |  | 77 | L11: 1-Layer Gypsumboard THK=12.5mm; BOQ Specifications B02: Insulation THK=( )mm; UoM UoM1: M2; UoM UoM2: M2 | A04AS178 | A04AS178-00005
A04AS178-00006 | AR | A04 | Finishing Work | AS | Exterior/Interior Finish Work | 178 | Gypsumboard Partition Wall (Removable Type) | BW | Fire Protective Rating: N/A, 1-Layer Gypsum Board to Both Sides |  |  |  |  | 04 | Glass Wool (Fiberglass) |  |  | 39 | Including Supporting Frame(Stud) & Accessories |  |  | 78 | L11: 1-Layer Gypsumboard THK=16mm; BOQ Specifications B02: Insulation THK=( )mm; UoM UoM1: M2; UoM UoM2: M2 | A04AS178 | A04AS178-00006
A04AS178-00007 | AR | A04 | Finishing Work | AS | Exterior/Interior Finish Work | 178 | Gypsumboard Partition Wall (Removable Type) | BW | Fire Protective Rating: N/A, 1-Layer Gypsum Board to Both Sides |  |  |  |  | 02 | w/o Insulation |  |  | 39 | Including Supporting Frame(Stud) & Accessories |  |  | 76 | L11: 1-Layer Gypsumboard THK=9.5mm; UoM UoM1: M2; UoM UoM2: M2 | A04AS178 | A04AS178-00007
A04AS178-00008 | AR | A04 | Finishing Work | AS | Exterior/Interior Finish Work | 178 | Gypsumboard Partition Wall (Removable Type) | BW | Fire Protective Rating: N/A, 1-Layer Gypsum Board to Both Sides |  |  |  |  | 02 | w/o Insulation |  |  | 39 | Including Supporting Frame(Stud) & Accessories |  |  | 77 | L11: 1-Layer Gypsumboard THK=12.5mm; UoM UoM1: M2; UoM UoM2: M2 | A04AS178 | A04AS178-00008
A04AS178-00009 | AR | A04 | Finishing Work | AS | Exterior/Interior Finish Work | 178 | Gypsumboard Partition Wall (Removable Type) | BW | Fire Protective Rating: N/A, 1-Layer Gypsum Board to Both Sides |  |  |  |  | 02 | w/o Insulation |  |  | 39 | Including Supporting Frame(Stud) & Accessories |  |  | 78 | L11: 1-Layer Gypsumboard THK=16mm; UoM UoM1: M2; UoM UoM2: M2 | A04AS178 | A04AS178-00009
A04AS179-00001 | AR | A04 | Finishing Work | AS | Exterior/Interior Finish Work | 179 | Cubicle Partition | [8 empty] | 07 | for Toilet | 32 | w/ Accessories |  |  |  | BOQ Specifications B02: H=( )mm; UoM UoM1: M; UoM UoM2: M | A04AS179 | A04AS179-00001
A04AS180-00001 | AR | A04 | Finishing Work | AS | Exterior/Interior Finish Work | 180 | Shower Booth Partition | [10 empty] | 32 | w/ Accessories |  |  |  | BOQ Specifications B02: H=( )mm; UoM UoM1: M; UoM UoM2: M | A04AS180 | A04AS180-00001
A04AS181-00001 | AR | A04 | Finishing Work | AS | Exterior/Interior Finish Work | 181 | Acoustic Panel | [8 empty] | 08 | for Wall | 40 | w/ Accessories (Supporting Frame, Acoustic Insulation, Etc.) | [15 empty] | A04AS181 | A04AS181-00001 | bar: UoM UoM1 to UoM UoM2
A04AS182-00001 | AR | A04 | Finishing Work | AS | Exterior/Interior Finish Work | 182 | Face Brick | [10 empty] | 41 | w/ Bedding | [15 empty] | A04AS182 | A04AS182-00001 | bar: UoM UoM1 to UoM UoM2
A04AS183-00001 | AR | A04 | Finishing Work | AS | Exterior/Interior Finish Work | 183 | Hard Wood Trim | [8 empty] | 08 | for Wall |  |  |  |  | 86 | L11: H<150mm; BOQ Specifications B02: H=( )mm; UoM UoM1: M; UoM UoM2: M | A04AS183 | A04AS183-00001
A04AS183-00002 | AR | A04 | Finishing Work | AS | Exterior/Interior Finish Work | 183 | Hard Wood Trim | [8 empty] | 08 | for Wall |  |  |  |  | 67 | L11: 150mm≤H<200mm; BOQ Specifications B02: H=( )mm; UoM UoM1: M; UoM UoM2: M | A04AS183 | A04AS183-00002
A04AS183-00003 | AR | A04 | Finishing Work | AS | Exterior/Interior Finish Work | 183 | Hard Wood Trim | [8 empty] | 08 | for Wall |  |  |  |  | 68 | L11: 200mm≤H; BOQ Specifications B02: H=( )mm; UoM UoM1: M; UoM UoM2: M | A04AS183 | A04AS183-00003
A04AS184-00001 | AR | A04 | Finishing Work | AS | Exterior/Interior Finish Work | 184 | Aluminum Baseboard | [8 empty] | 09 | for Skirt | 42 | w/ Adhesive |  |  | 86 | L11: H<150mm; BOQ Specifications B02: H=( )mm; UoM UoM1: M; UoM UoM2: M | A04AS184 | A04AS184-00001
A04AS184-00002 | AR | A04 | Finishing Work | AS | Exterior/Interior Finish Work | 184 | Aluminum Baseboard | [8 empty] | 09 | for Skirt | 42 | w/ Adhesive |  |  | 67 | L11: 150mm≤H<200mm; BOQ Specifications B02: H=( )mm; UoM UoM1: M; UoM UoM2: M | A04AS184 | A04AS184-00002
A04AS184-00003 | AR | A04 | Finishing Work | AS | Exterior/Interior Finish Work | 184 | Aluminum Baseboard | [8 empty] | 09 | for Skirt | 42 | w/ Adhesive |  |  | 68 | L11: 200mm≤H; BOQ Specifications B02: H=( )mm; UoM UoM1: M; UoM UoM2: M | A04AS184 | A04AS184-00003
A04AS185-00001 | AR | A04 | Finishing Work | AS | Exterior/Interior Finish Work | 185 | Coved Rubber Skirting | [8 empty] | 09 | for Skirt | 42 | w/ Adhesive |  |  | 86 | L11: H<150mm; BOQ Specifications B02: H=( )mm; UoM UoM1: M; UoM UoM2: M | A04AS185 | A04AS185-00001
A04AS185-00002 | AR | A04 | Finishing Work | AS | Exterior/Interior Finish Work | 185 | Coved Rubber Skirting | [8 empty] | 09 | for Skirt | 42 | w/ Adhesive |  |  | 67 | L11: 150mm≤H<200mm; BOQ Specifications B02: H=( )mm; UoM UoM1: M; UoM UoM2: M | A04AS185 | A04AS185-00002
A04AS185-00003 | AR | A04 | Finishing Work | AS | Exterior/Interior Finish Work | 185 | Coved Rubber Skirting | [8 empty] | 09 | for Skirt | 42 | w/ Adhesive |  |  | 68 | L11: 200mm≤H; BOQ Specifications B02: H=( )mm; UoM UoM1: M; UoM UoM2: M | A04AS185 | A04AS185-00003
A04AS186-00001 | AR | A04 | Finishing Work | AS | Exterior/Interior Finish Work | 186 | Fiber Board Ceiling System | CD | M-Bar System | [8 empty] | 43 | w/ Hot-Dip Galvanized Suspension System & Accessories(Moldings, Ceiling Access Door/Hatch, Curtain Boxes and etc.) |  |  |  | BOQ Specifications B02: Tile Size=( )mm x ( )mm; UoM UoM1: M2; UoM UoM2: M2 | A04AS186 | A04AS186-00001
A04AS186-00002 | AR | A04 | Finishing Work | AS | Exterior/Interior Finish Work | 186 | Fiber Board Ceiling System | CE | T-Bar System | [8 empty] | 43 | w/ Hot-Dip Galvanized Suspension System & Accessories(Moldings, Ceiling Access Door/Hatch, Curtain Boxes and etc.) |  |  |  | BOQ Specifications B02: Tile Size=( )mm x ( )mm; UoM UoM1: M2; UoM UoM2: M2 | A04AS186 | A04AS186-00002
A04AS187-00001 | AR | A04 | Finishing Work | AS | Exterior/Interior Finish Work | 187 | Gypsum Plaster Board Ceiling System | CD | M-Bar System | [8 empty] | 43 | w/ Hot-Dip Galvanized Suspension System & Accessories(Moldings, Ceiling Access Door/Hatch, Curtain Boxes and etc.) |  |  | 77 | L11: 1-Layer Gypsumboard THK=12.5mm; UoM UoM1: M2; UoM UoM2: M2 | A04AS187 | A04AS187-00001
A04AS187-00002 | AR | A04 | Finishing Work | AS | Exterior/Interior Finish Work | 187 | Gypsum Plaster Board Ceiling System | CD | M-Bar System | [8 empty] | 43 | w/ Hot-Dip Galvanized Suspension System & Accessories(Moldings, Ceiling Access Door/Hatch, Curtain Boxes and etc.) |  |  | 78 | L11: 1-Layer Gypsumboard THK=16mm; UoM UoM1: M2; UoM UoM2: M2 | A04AS187 | A04AS187-00002
A04AS188-00001 | AR | A04 | Finishing Work | AS | Exterior/Interior Finish Work | 188 | Moisture Resistant Gypsum Plaster Board Ceiling System | CD | M-Bar System | [8 empty] | 43 | w/ Hot-Dip Galvanized Suspension System & Accessories(Moldings, Ceiling Access Door/Hatch, Curtain Boxes and etc.) |  |  | 77 | L11: 1-Layer Gypsumboard THK=12.5mm; UoM UoM1: M2; UoM UoM2: M2 | A04AS188 | A04AS188-00001
A04AS188-00002 | AR | A04 | Finishing Work | AS | Exterior/Interior Finish Work | 188 | Moisture Resistant Gypsum Plaster Board Ceiling System | CD | M-Bar System | [8 empty] | 43 | w/ Hot-Dip Galvanized Suspension System & Accessories(Moldings, Ceiling Access Door/Hatch, Curtain Boxes and etc.) |  |  | 78 | L11: 1-Layer Gypsumboard THK=16mm; UoM UoM1: M2; UoM UoM2: M2 | A04AS188 | A04AS188-00002
A04AS189-00001 | AR | A04 | Finishing Work | AS | Exterior/Interior Finish Work | 189 | Cement Board Ceiling System | CD | M-Bar System | [8 empty] | 43 | w/ Hot-Dip Galvanized Suspension System & Accessories(Moldings, Ceiling Access Door/Hatch, Curtain Boxes and etc.) |  |  |  | BOQ Specifications B02: Tile Size=( )mm x ( )mm; UoM UoM1: M2; UoM UoM2: M2 | A04AS189 | A04AS189-00001
A04AS189-00002 | AR | A04 | Finishing Work | AS | Exterior/Interior Finish Work | 189 | Cement Board Ceiling System | CE | T-Bar System | [8 empty] | 43 | w/ Hot-Dip Galvanized Suspension System & Accessories(Moldings, Ceiling Access Door/Hatch, Curtain Boxes and etc.) |  |  |  | BOQ Specifications B02: Tile Size=( )mm x ( )mm; UoM UoM1: M2; UoM UoM2: M2 | A04AS189 | A04AS189-00002
A04AS190-00001 | AR | A04 | Finishing Work | AS | Exterior/Interior Finish Work | 190 | Acoustic Tiled Ceiling System | CD | M-Bar System | [8 empty] | 43 | w/ Hot-Dip Galvanized Suspension System & Accessories(Moldings, Ceiling Access Door/Hatch, Curtain Boxes and etc.) |  |  |  | BOQ Specifications B02: Tile Size=( )mm x ( )mm; UoM UoM1: M2; UoM UoM2: M2 | A04AS190 | A04AS190-00001
A04AS190-00002 | AR | A04 | Finishing Work | AS | Exterior/Interior Finish Work | 190 | Acoustic Tiled Ceiling System | CE | T-Bar System | [8 empty] | 43 | w/ Hot-Dip Galvanized Suspension System & Accessories(Moldings, Ceiling Access Door/Hatch, Curtain Boxes and etc.) |  |  |  | BOQ Specifications B02: Tile Size=( )mm x ( )mm; UoM UoM1: M2; UoM UoM2: M2 | A04AS190 | A04AS190-00002
A04AS191-00001 | AR | A04 | Finishing Work | AS | Exterior/Interior Finish Work | 191 | Moisture Resistant Tiled Ceiling System | CD | M-Bar System | [8 empty] | 43 | w/ Hot-Dip Galvanized Suspension System & Accessories(Moldings, Ceiling Access Door/Hatch, Curtain Boxes and etc.) |  |  |  | BOQ Specifications B02: Tile Size=( )mm x ( )mm; UoM UoM1: M2; UoM UoM2: M2 | A04AS191 | A04AS191-00001
A04AS191-00002 | AR | A04 | Finishing Work | AS | Exterior/Interior Finish Work | 191 | Moisture Resistant Tiled Ceiling System | CE | T-Bar System | [8 empty] | 43 | w/ Hot-Dip Galvanized Suspension System & Accessories(Moldings, Ceiling Access Door/Hatch, Curtain Boxes and etc.) |  |  |  | BOQ Specifications B02: Tile Size=( )mm x ( )mm; UoM UoM1: M2; UoM UoM2: M2 | A04AS191 | A04AS191-00002
A04AS192-00001 | AR | A04 | Finishing Work | AS | Exterior/Interior Finish Work | 192 | Aluminum Spandrel Ceiling System | CD | M-Bar System | [8 empty] | 43 | w/ Hot-Dip Galvanized Suspension System & Accessories(Moldings, Ceiling Access Door/Hatch, Curtain Boxes and etc.) | [15 empty] | A04AS192 | A04AS192-00001 | bar: UoM UoM1 to UoM UoM2
A04AS193-00001 | AR | A04 | Finishing Work | AS | Exterior/Interior Finish Work | 193 | Metal Open Cell Ceiling | CD | M-Bar System | [8 empty] | 43 | w/ Hot-Dip Galvanized Suspension System & Accessories(Moldings, Ceiling Access Door/Hatch, Curtain Boxes and etc.) | [15 empty] | A04AS193 | A04AS193-00001 | bar: UoM UoM1 to UoM UoM2
A04AS194-00001 | AR | A04 | Finishing Work | AS | Exterior/Interior Finish Work | 194 | Rigid Insulation | [8 empty] | 10 | for Exposed Ceiling Structure of Cable Room | 32 | w/ Accessories |  |  | 31 | L11: THK<50mm; BOQ Specifications B02: THK=( )mm; UoM UoM1: M2; UoM UoM2: M2 | A04AS194 | A04AS194-00001
A04AS194-00002 | AR | A04 | Finishing Work | AS | Exterior/Interior Finish Work | 194 | Rigid Insulation | [8 empty] | 10 | for Exposed Ceiling Structure of Cable Room | 32 | w/ Accessories |  |  | 09 | L11: 50mm≤THK<75mm; BOQ Specifications B02: THK=( )mm; UoM UoM1: M2; UoM UoM2: M2 | A04AS194 | A04AS194-00002
A04AS194-00003 | AR | A04 | Finishing Work | AS | Exterior/Interior Finish Work | 194 | Rigid Insulation | [8 empty] | 10 | for Exposed Ceiling Structure of Cable Room | 32 | w/ Accessories |  |  | 27 | L11: 75mm≤THK; BOQ Specifications B02: THK=( )mm; UoM UoM1: M2; UoM UoM2: M2 | A04AS194 | A04AS194-00003
A04AS194-00004 | AR | A04 | Finishing Work | AS | Exterior/Interior Finish Work | 194 | Rigid Insulation | [8 empty] | 11 | for Exposed Wall Structure of Cable Room | 32 | w/ Accessories |  |  | 31 | L11: THK<50mm; BOQ Specifications B02: THK=( )mm; UoM UoM1: M2; UoM UoM2: M2 | A04AS194 | A04AS194-00004
A04AS194-00005 | AR | A04 | Finishing Work | AS | Exterior/Interior Finish Work | 194 | Rigid Insulation | [8 empty] | 11 | for Exposed Wall Structure of Cable Room | 32 | w/ Accessories |  |  | 09 | L11: 50mm≤THK<75mm; BOQ Specifications B02: THK=( )mm; UoM UoM1: M2; UoM UoM2: M2 | A04AS194 | A04AS194-00005
A04AS194-00006 | AR | A04 | Finishing Work | AS | Exterior/Interior Finish Work | 194 | Rigid Insulation | [8 empty] | 11 | for Exposed Wall Structure of Cable Room | 32 | w/ Accessories |  |  | 27 | L11: 75mm≤THK; BOQ Specifications B02: THK=( )mm; UoM UoM1: M2; UoM UoM2: M2 | A04AS194 | A04AS194-00006
A04AS195-00001 | AR | A04 | Finishing Work | AS | Exterior/Interior Finish Work | 195 | Pre-Fabricated Canopy | CF | Steel Canopy | [8 empty] | 44 | w/ Supporting Frame, Accessories |  |  |  | BOQ Specifications B02: W x L x Min. D=( )mm x ( )mm x ( )mm; UoM UoM1: EA; UoM UoM2: EA | A04AS195 | A04AS195-00001
A04AS195-00002 | AR | A04 | Finishing Work | AS | Exterior/Interior Finish Work | 195 | Pre-Fabricated Canopy | CG | Stainless Steel Canopy | [8 empty] | 44 | w/ Supporting Frame, Accessories |  |  |  | BOQ Specifications B02: W x L x Min. D=( )mm x ( )mm x ( )mm; UoM UoM1: EA; UoM UoM2: EA | A04AS195 | A04AS195-00002
A04AS195-00003 | AR | A04 | Finishing Work | AS | Exterior/Interior Finish Work | 195 | Pre-Fabricated Canopy | CH | Aluminum Canopy | [8 empty] | 44 | w/ Supporting Frame, Accessories |  |  |  | BOQ Specifications B02: W x L x Min. D=( )mm x ( )mm x ( )mm; UoM UoM1: EA; UoM UoM2: EA | A04AS195 | A04AS195-00003
A04AS195-00004 | AR | A04 | Finishing Work | AS | Exterior/Interior Finish Work | 195 | Pre-Fabricated Canopy | CJ | Polycarbonate Canopy | [8 empty] | 44 | w/ Supporting Frame, Accessories |  |  |  | BOQ Specifications B02: W x L x Min. D=( )mm x ( )mm x ( )mm; UoM UoM1: EA; UoM UoM2: EA | A04AS195 | A04AS195-00004
A04AS195-00005 | AR | A04 | Finishing Work | AS | Exterior/Interior Finish Work | 195 | Pre-Fabricated Canopy | CK | GRP Canopy | [8 empty] | 44 | w/ Supporting Frame, Accessories |  |  |  | BOQ Specifications B02: W x L x Min. D=( )mm x ( )mm x ( )mm; UoM UoM1: EA; UoM UoM2: EA | A04AS195 | A04AS195-00005
A04AS195-00006 | AR | A04 | Finishing Work | AS | Exterior/Interior Finish Work | 195 | Pre-Fabricated Canopy | CL | Steel Canopy (Continuous Type) | [8 empty] | 45 | along Walkway, w/ Supporting Frame, Accessories |  |  |  | BOQ Specifications B02: W x Min. D=( )mm x ( )mm; UoM UoM1: EA; UoM UoM2: M | A04AS195 | A04AS195-00006
A04AS195-00007 | AR | A04 | Finishing Work | AS | Exterior/Interior Finish Work | 195 | Pre-Fabricated Canopy | CM | Polycarbonate Canopy (Continuous Type) | [8 empty] | 45 | along Walkway, w/ Supporting Frame, Accessories |  |  |  | BOQ Specifications B02: W x Min. D=( )mm x ( )mm; UoM UoM1: EA; UoM UoM2: M | A04AS195 | A04AS195-00007
A04AS195-00008 | AR | A04 | Finishing Work | AS | Exterior/Interior Finish Work | 195 | Pre-Fabricated Canopy | CN | Steel Canopy (Rounded Type) | [8 empty] | 44 | w/ Supporting Frame, Accessories |  |  |  | BOQ Specifications B02: W x H x Min. D=( )mm x ( )mm x ( )mm; UoM UoM1: EA; UoM UoM2: EA | A04AS195 | A04AS195-00008
A04AS195-00009 | AR | A04 | Finishing Work | AS | Exterior/Interior Finish Work | 195 | Pre-Fabricated Canopy | CP | Stainless Steel Canopy (Rounded Type) | [8 empty] | 44 | w/ Supporting Frame, Accessories |  |  |  | BOQ Specifications B02: W x H x Min. D=( )mm x ( )mm x ( )mm; UoM UoM1: EA; UoM UoM2: EA | A04AS195 | A04AS195-00009
A04AS195-00010 | AR | A04 | Finishing Work | AS | Exterior/Interior Finish Work | 195 | Pre-Fabricated Canopy | CQ | Aluminum Canopy (Rounded Type) | [8 empty] | 44 | w/ Supporting Frame, Accessories |  |  |  | BOQ Specifications B02: W x H x Min. D=( )mm x ( )mm x ( )mm; UoM UoM1: EA; UoM UoM2: EA | A04AS195 | A04AS195-00010
A04AS195-00011 | AR | A04 | Finishing Work | AS | Exterior/Interior Finish Work | 195 | Pre-Fabricated Canopy | CR | Polycarbonate Canopy (Rounded Type) | [8 empty] | 44 | w/ Supporting Frame, Accessories |  |  |  | BOQ Specifications B02: W x H x Min. D=( )mm x ( )mm x ( )mm; UoM UoM1: EA; UoM UoM2: EA | A04AS195 | A04AS195-00011
A04AS195-00012 | AR | A04 | Finishing Work | AS | Exterior/Interior Finish Work | 195 | Pre-Fabricated Canopy | CS | GRP Canopy (Rounded Type) | [8 empty] | 44 | w/ Supporting Frame, Accessories |  |  |  | BOQ Specifications B02: W x H x Min. D=( )mm x ( )mm x ( )mm; UoM UoM1: EA; UoM UoM2: EA | A04AS195 | A04AS195-00012
A04AS196-00001 | AR | A04 | Finishing Work | AS | Exterior/Interior Finish Work | 196 | Custom-Made Canopy for Main Entrance | CF | Steel Canopy | [8 empty] | 46 | w/ Supporting Frame, Accessories, Lighting Fixtures |  |  |  | BOQ Specifications B02: W x H x Min. D=( )mm x ( )mm x ( )mm; UoM UoM1: SET; UoM UoM2: SET | A04AS196 | A04AS196-00001
A04AS196-00002 | AR | A04 | Finishing Work | AS | Exterior/Interior Finish Work | 196 | Custom-Made Canopy for Main Entrance | CG | Stainless Steel Canopy | [8 empty] | 46 | w/ Supporting Frame, Accessories, Lighting Fixtures |  |  |  | BOQ Specifications B02: W x H x Min. D=( )mm x ( )mm x ( )mm; UoM UoM1: SET; UoM UoM2: SET | A04AS196 | A04AS196-00002
A04AS196-00003 | AR | A04 | Finishing Work | AS | Exterior/Interior Finish Work | 196 | Custom-Made Canopy for Main Entrance | CH | Aluminum Canopy | [8 empty] | 46 | w/ Supporting Frame, Accessories, Lighting Fixtures |  |  |  | BOQ Specifications B02: W x H x Min. D=( )mm x ( )mm x ( )mm; UoM UoM1: SET; UoM UoM2: SET | A04AS196 | A04AS196-00003
A04AS197-00001 | AR | A04 | Finishing Work | AS | Exterior/Interior Finish Work | 197 | Roof Tile | CT | Metallic Tile w/ Insulation | [8 empty] | 27 | w/ Mortar Bond Coat or Adhesive | [15 empty] | A04AS197 | A04AS197-00001 | bar: UoM UoM1 to UoM UoM2
A04AS197-00002 | AR | A04 | Finishing Work | AS | Exterior/Interior Finish Work | 197 | Roof Tile | CU | Metallic Tile w/o Insulation | [8 empty] | 27 | w/ Mortar Bond Coat or Adhesive | [15 empty] | A04AS197 | A04AS197-00002 | bar: UoM UoM1 to UoM UoM2
A04AS314-00001 | AR | A04 | Finishing Work | AS | Exterior/Interior Finish Work | 314 | Plywood w/ Fire Retardant Paint | [27 empty] | A04AS314 | A04AS314-00001 | bar: UoM UoM1 to UoM UoM2
A04AT198-00001 | AR | A04 | Finishing Work | AT | Plastering Work | 198 | Plastering | [8 empty] | 12 | for External Masonry Wall | [5 empty] | BOQ Specifications B02: THK=( )mm; UoM UoM1: M2; UoM UoM2: M2 | A04AT198 | A04AT198-00001
A04AT198-00002 | AR | A04 | Finishing Work | AT | Plastering Work | 198 | Plastering | [8 empty] | 13 | for Internal Masonry Wall | [5 empty] | BOQ Specifications B02: THK=( )mm; UoM UoM1: M2; UoM UoM2: M2 | A04AT198 | A04AT198-00002
A04AT198-00003 | AR | A04 | Finishing Work | AT | Plastering Work | 198 | Plastering | [8 empty] | 14 | for Exposed Conc. Surface | [5 empty] | BOQ Specifications B02: THK=( )mm; UoM UoM1: M2; UoM UoM2: M2 | A04AT198 | A04AT198-00003
A04AV205-00001 | AR | A04 | Finishing Work | AV | Misc. Work | 205 | Roof Drain (for Building) | DQ | Cast Iron Type | [12 empty] | 56 | L11: DIA=100mm; UoM UoM1: EA; UoM UoM2: EA | A04AV205 | A04AV205-00001
A04AV205-00002 | AR | A04 | Finishing Work | AV | Misc. Work | 205 | Roof Drain (for Building) | DQ | Cast Iron Type | [12 empty] | 57 | L11: DIA=150mm; UoM UoM1: EA; UoM UoM2: EA | A04AV205 | A04AV205-00002
A04AV205-00003 | AR | A04 | Finishing Work | AV | Misc. Work | 205 | Roof Drain (for Building) | DQ | Cast Iron Type | [12 empty] | 58 | L11: DIA=200mm; UoM UoM1: EA; UoM UoM2: EA | A04AV205 | A04AV205-00003
A04AV205-00004 | AR | A04 | Finishing Work | AV | Misc. Work | 205 | Roof Drain (for Building) | DQ | Cast Iron Type | [12 empty] | 59 | L11: DIA=250mm; UoM UoM1: EA; UoM UoM2: EA | A04AV205 | A04AV205-00004
A04AV205-00005 | AR | A04 | Finishing Work | AV | Misc. Work | 205 | Roof Drain (for Building) | 29 | PVC Type | [12 empty] | 56 | L11: DIA=100mm; UoM UoM1: EA; UoM UoM2: EA | A04AV205 | A04AV205-00005
A04AV205-00006 | AR | A04 | Finishing Work | AV | Misc. Work | 205 | Roof Drain (for Building) | 29 | PVC Type | [12 empty] | 57 | L11: DIA=150mm; UoM UoM1: EA; UoM UoM2: EA | A04AV205 | A04AV205-00006
A04AV205-00007 | AR | A04 | Finishing Work | AV | Misc. Work | 205 | Roof Drain (for Building) | 29 | PVC Type | [12 empty] | 58 | L11: DIA=200mm; UoM UoM1: EA; UoM UoM2: EA | A04AV205 | A04AV205-00007
A04AV205-00008 | AR | A04 | Finishing Work | AV | Misc. Work | 205 | Roof Drain (for Building) | 29 | PVC Type | [12 empty] | 59 | L11: DIA=250mm; UoM UoM1: EA; UoM UoM2: EA | A04AV205 | A04AV205-00008
A04AV205-00009 | AR | A04 | Finishing Work | AV | Misc. Work | 205 | Roof Drain (for Building) | 30 | Stainless Steel Type | [12 empty] | 56 | L11: DIA=100mm; UoM UoM1: EA; UoM UoM2: EA | A04AV205 | A04AV205-00009
A04AV205-00010 | AR | A04 | Finishing Work | AV | Misc. Work | 205 | Roof Drain (for Building) | 30 | Stainless Steel Type | [12 empty] | 57 | L11: DIA=150mm; UoM UoM1: EA; UoM UoM2: EA | A04AV205 | A04AV205-00010
A04AV205-00011 | AR | A04 | Finishing Work | AV | Misc. Work | 205 | Roof Drain (for Building) | 30 | Stainless Steel Type | [12 empty] | 58 | L11: DIA=200mm; UoM UoM1: EA; UoM UoM2: EA | A04AV205 | A04AV205-00011
A04AV205-00012 | AR | A04 | Finishing Work | AV | Misc. Work | 205 | Roof Drain (for Building) | 30 | Stainless Steel Type | [12 empty] | 59 | L11: DIA=250mm; UoM UoM1: EA; UoM UoM2: EA | A04AV205 | A04AV205-00012
A04AV206-00001 | AR | A04 | Finishing Work | AV | Misc. Work | 206 | Roof Drain (for Shelter) | DQ | Cast Iron Type | [12 empty] | 56 | L11: DIA=100mm; UoM UoM1: EA; UoM UoM2: EA | A04AV206 | A04AV206-00001
A04AV206-00002 | AR | A04 | Finishing Work | AV | Misc. Work | 206 | Roof Drain (for Shelter) | DQ | Cast Iron Type | [12 empty] | 57 | L11: DIA=150mm; UoM UoM1: EA; UoM UoM2: EA | A04AV206 | A04AV206-00002
A04AV206-00003 | AR | A04 | Finishing Work | AV | Misc. Work | 206 | Roof Drain (for Shelter) | DQ | Cast Iron Type | [12 empty] | 58 | L11: DIA=200mm; UoM UoM1: EA; UoM UoM2: EA | A04AV206 | A04AV206-00003
A04AV206-00004 | AR | A04 | Finishing Work | AV | Misc. Work | 206 | Roof Drain (for Shelter) | DQ | Cast Iron Type | [12 empty] | 59 | L11: DIA=250mm; UoM UoM1: EA; UoM UoM2: EA | A04AV206 | A04AV206-00004
A04AV206-00005 | AR | A04 | Finishing Work | AV | Misc. Work | 206 | Roof Drain (for Shelter) | 29 | PVC Type | [12 empty] | 56 | L11: DIA=100mm; UoM UoM1: EA; UoM UoM2: EA | A04AV206 | A04AV206-00005
A04AV206-00006 | AR | A04 | Finishing Work | AV | Misc. Work | 206 | Roof Drain (for Shelter) | 29 | PVC Type | [12 empty] | 57 | L11: DIA=150mm; UoM UoM1: EA; UoM UoM2: EA | A04AV206 | A04AV206-00006
A04AV206-00007 | AR | A04 | Finishing Work | AV | Misc. Work | 206 | Roof Drain (for Shelter) | 29 | PVC Type | [12 empty] | 58 | L11: DIA=200mm; UoM UoM1: EA; UoM UoM2: EA | A04AV206 | A04AV206-00007
A04AV206-00008 | AR | A04 | Finishing Work | AV | Misc. Work | 206 | Roof Drain (for Shelter) | 29 | PVC Type | [12 empty] | 59 | L11: DIA=250mm; UoM UoM1: EA; UoM UoM2: EA | A04AV206 | A04AV206-00008
A04AV206-00009 | AR | A04 | Finishing Work | AV | Misc. Work | 206 | Roof Drain (for Shelter) | 30 | Stainless Steel Type | [12 empty] | 56 | L11: DIA=100mm; UoM UoM1: EA; UoM UoM2: EA | A04AV206 | A04AV206-00009
A04AV206-00010 | AR | A04 | Finishing Work | AV | Misc. Work | 206 | Roof Drain (for Shelter) | 30 | Stainless Steel Type | [12 empty] | 57 | L11: DIA=150mm; UoM UoM1: EA; UoM UoM2: EA | A04AV206 | A04AV206-00010
A04AV206-00011 | AR | A04 | Finishing Work | AV | Misc. Work | 206 | Roof Drain (for Shelter) | 30 | Stainless Steel Type | [12 empty] | 58 | L11: DIA=200mm; UoM UoM1: EA; UoM UoM2: EA | A04AV206 | A04AV206-00011
A04AV206-00012 | AR | A04 | Finishing Work | AV | Misc. Work | 206 | Roof Drain (for Shelter) | 30 | Stainless Steel Type | [12 empty] | 59 | L11: DIA=250mm; UoM UoM1: EA; UoM UoM2: EA | A04AV206 | A04AV206-00012
A04AV207-00001 | AR | A04 | Finishing Work | AV | Misc. Work | 207 | Downspout | DR | Galvanized Steel Type | [8 empty] | 34 | w/ Fixing Accessories |  |  | 56 | L11: DIA=100mm; UoM UoM1: M; UoM UoM2: M | A04AV207 | A04AV207-00001
A04AV207-00002 | AR | A04 | Finishing Work | AV | Misc. Work | 207 | Downspout | DR | Galvanized Steel Type | [8 empty] | 34 | w/ Fixing Accessories |  |  | 57 | L11: DIA=150mm; UoM UoM1: M; UoM UoM2: M | A04AV207 | A04AV207-00002
A04AV207-00003 | AR | A04 | Finishing Work | AV | Misc. Work | 207 | Downspout | DR | Galvanized Steel Type | [8 empty] | 34 | w/ Fixing Accessories |  |  | 58 | L11: DIA=200mm; UoM UoM1: M; UoM UoM2: M | A04AV207 | A04AV207-00003
A04AV207-00004 | AR | A04 | Finishing Work | AV | Misc. Work | 207 | Downspout | DR | Galvanized Steel Type | [8 empty] | 34 | w/ Fixing Accessories |  |  | 59 | L11: DIA=250mm; UoM UoM1: M; UoM UoM2: M | A04AV207 | A04AV207-00004
A04AV207-00005 | AR | A04 | Finishing Work | AV | Misc. Work | 207 | Downspout | 29 | PVC Type | [8 empty] | 34 | w/ Fixing Accessories |  |  | 56 | L11: DIA=100mm; UoM UoM1: M; UoM UoM2: M | A04AV207 | A04AV207-00005
A04AV207-00006 | AR | A04 | Finishing Work | AV | Misc. Work | 207 | Downspout | 29 | PVC Type | [8 empty] | 34 | w/ Fixing Accessories |  |  | 57 | L11: DIA=150mm; UoM UoM1: M; UoM UoM2: M | A04AV207 | A04AV207-00006
A04AV207-00007 | AR | A04 | Finishing Work | AV | Misc. Work | 207 | Downspout | 29 | PVC Type | [8 empty] | 34 | w/ Fixing Accessories |  |  | 58 | L11: DIA=200mm; UoM UoM1: M; UoM UoM2: M | A04AV207 | A04AV207-00007
A04AV207-00008 | AR | A04 | Finishing Work | AV | Misc. Work | 207 | Downspout | 29 | PVC Type | [8 empty] | 34 | w/ Fixing Accessories |  |  | 59 | L11: DIA=250mm; UoM UoM1: M; UoM UoM2: M | A04AV207 | A04AV207-00008
A04AV207-00009 | AR | A04 | Finishing Work | AV | Misc. Work | 207 | Downspout | 30 | Stainless Steel Type | [8 empty] | 34 | w/ Fixing Accessories |  |  | 56 | L11: DIA=100mm; UoM UoM1: M; UoM UoM2: M | A04AV207 | A04AV207-00009
A04AV207-00010 | AR | A04 | Finishing Work | AV | Misc. Work | 207 | Downspout | 30 | Stainless Steel Type | [8 empty] | 34 | w/ Fixing Accessories |  |  | 57 | L11: DIA=150mm; UoM UoM1: M; UoM UoM2: M | A04AV207 | A04AV207-00010
A04AV207-00011 | AR | A04 | Finishing Work | AV | Misc. Work | 207 | Downspout | 30 | Stainless Steel Type | [8 empty] | 34 | w/ Fixing Accessories |  |  | 58 | L11: DIA=200mm; UoM UoM1: M; UoM UoM2: M | A04AV207 | A04AV207-00011
A04AV207-00012 | AR | A04 | Finishing Work | AV | Misc. Work | 207 | Downspout | 30 | Stainless Steel Type | [8 empty] | 34 | w/ Fixing Accessories |  |  | 59 | L11: DIA=250mm; UoM UoM1: M; UoM UoM2: M | A04AV207 | A04AV207-00012
A04AV208-00001 | AR | A04 | Finishing Work | AV | Misc. Work | 208 | Water Collection Box | DR | Galvanized Steel Type | [8 empty] | 34 | w/ Fixing Accessories | [15 empty] | A04AV208 | A04AV208-00001 | bar: UoM UoM1 to UoM UoM2
A04AV208-00002 | AR | A04 | Finishing Work | AV | Misc. Work | 208 | Water Collection Box | 29 | PVC Type | [8 empty] | 34 | w/ Fixing Accessories | [15 empty] | A04AV208 | A04AV208-00002 | bar: UoM UoM1 to UoM UoM2
A04AV208-00003 | AR | A04 | Finishing Work | AV | Misc. Work | 208 | Water Collection Box | 30 | Stainless Steel Type | [8 empty] | 34 | w/ Fixing Accessories | [15 empty] | A04AV208 | A04AV208-00003 | bar: UoM UoM1 to UoM UoM2
A04AV209-00001 | AR | A04 | Finishing Work | AV | Misc. Work | 209 | Splash Block | DS | Precast Concrete Block Type | [25 empty] | A04AV209 | A04AV209-00001 | bar: UoM UoM1 to UoM UoM2
A04AV210-00001 | AR | A04 | Finishing Work | AV | Misc. Work | 210 | Natural Ventilator | [10 empty] | 34 | w/ Fixing Accessories |  |  | 61 | L11: 400mm≤DIA<600mm; BOQ Specifications B02: DIA=( )mm; UoM UoM1: EA; UoM UoM2: EA | A04AV210 | A04AV210-00001
A04AV210-00002 | AR | A04 | Finishing Work | AV | Misc. Work | 210 | Natural Ventilator | [10 empty] | 34 | w/ Fixing Accessories |  |  | 62 | L11: 600mm≤DIA<800mm; BOQ Specifications B02: DIA=( )mm; UoM UoM1: EA; UoM UoM2: EA | A04AV210 | A04AV210-00002
A04AV210-00003 | AR | A04 | Finishing Work | AV | Misc. Work | 210 | Natural Ventilator | [10 empty] | 34 | w/ Fixing Accessories |  |  | 63 | L11: 800mm≤DIA<1000mm; BOQ Specifications B02: DIA=( )mm; UoM UoM1: EA; UoM UoM2: EA | A04AV210 | A04AV210-00003
A04AV210-00004 | AR | A04 | Finishing Work | AV | Misc. Work | 210 | Natural Ventilator | [10 empty] | 34 | w/ Fixing Accessories |  |  | 64 | L11: 1000mm≤DIA; BOQ Specifications B02: DIA=( )mm; UoM UoM1: EA; UoM UoM2: EA | A04AV210 | A04AV210-00004
A04AV211-00001 | AR | A04 | Finishing Work | AV | Misc. Work | 211 | Manhole Cover | DT | Round Cast Iron Cover w/Frame | [8 empty] | 49 | Heavy Duty Type |  |  | 60 | L11: DIA=600mm; UoM UoM1: EA; UoM UoM2: EA | A04AV211 | A04AV211-00001
A04AV212-00001 | AR | A04 | Finishing Work | AV | Misc. Work | 212 | Chain Link Fence (Fixed Type) | DU | Self-Standing Type w/ Steel Frame | [8 empty] | 34 | w/ Fixing Accessories |  |  | 69 | L11: 1500mm≤H<2000mm; BOQ Specifications B02: H=( )mm; UoM UoM1: M; UoM UoM2: M | A04AV212 | A04AV212-00001
A04AV212-00002 | AR | A04 | Finishing Work | AV | Misc. Work | 212 | Chain Link Fence (Fixed Type) | DU | Self-Standing Type w/ Steel Frame | [8 empty] | 34 | w/ Fixing Accessories |  |  | 70 | L11: 2000mm≤H<2500mm; BOQ Specifications B02: H=( )mm; UoM UoM1: M; UoM UoM2: M | A04AV212 | A04AV212-00002
A04AV212-00003 | AR | A04 | Finishing Work | AV | Misc. Work | 212 | Chain Link Fence (Fixed Type) | DU | Self-Standing Type w/ Steel Frame | [8 empty] | 34 | w/ Fixing Accessories |  |  | 71 | L11: 2500mm≤H<3000mm; BOQ Specifications B02: H=( )mm; UoM UoM1: M; UoM UoM2: M | A04AV212 | A04AV212-00003
A04AV212-00004 | AR | A04 | Finishing Work | AV | Misc. Work | 212 | Chain Link Fence (Fixed Type) | DU | Self-Standing Type w/ Steel Frame | [8 empty] | 34 | w/ Fixing Accessories |  |  | 72 | L11: 3000mm≤H<3500mm; BOQ Specifications B02: H=( )mm; UoM UoM1: M; UoM UoM2: M | A04AV212 | A04AV212-00004
A04AV212-00005 | AR | A04 | Finishing Work | AV | Misc. Work | 212 | Chain Link Fence (Fixed Type) | DV | Self-Standing Type w/ Stainless Steel Frame | [8 empty] | 34 | w/ Fixing Accessories |  |  | 69 | L11: 1500mm≤H<2000mm; BOQ Specifications B02: H=( )mm; UoM UoM1: M; UoM UoM2: M | A04AV212 | A04AV212-00005
A04AV212-00006 | AR | A04 | Finishing Work | AV | Misc. Work | 212 | Chain Link Fence (Fixed Type) | DV | Self-Standing Type w/ Stainless Steel Frame | [8 empty] | 34 | w/ Fixing Accessories |  |  | 70 | L11: 2000mm≤H<2500mm; BOQ Specifications B02: H=( )mm; UoM UoM1: M; UoM UoM2: M | A04AV212 | A04AV212-00006
A04AV212-00007 | AR | A04 | Finishing Work | AV | Misc. Work | 212 | Chain Link Fence (Fixed Type) | DV | Self-Standing Type w/ Stainless Steel Frame | [8 empty] | 34 | w/ Fixing Accessories |  |  | 71 | L11: 2500mm≤H<3000mm; BOQ Specifications B02: H=( )mm; UoM UoM1: M; UoM UoM2: M | A04AV212 | A04AV212-00007
A04AV212-00008 | AR | A04 | Finishing Work | AV | Misc. Work | 212 | Chain Link Fence (Fixed Type) | DV | Self-Standing Type w/ Stainless Steel Frame | [8 empty] | 34 | w/ Fixing Accessories |  |  | 72 | L11: 3000mm≤H<3500mm; BOQ Specifications B02: H=( )mm; UoM UoM1: M; UoM UoM2: M | A04AV212 | A04AV212-00008
A04AV213-00001 | AR | A04 | Finishing Work | AV | Misc. Work | 213 | Chain Link Fence (Removable Type) | DU | Self-Standing Type w/ Steel Frame | [8 empty] | 34 | w/ Fixing Accessories |  |  | 69 | L11: 1500mm≤H<2000mm; BOQ Specifications B02: H=( )mm; UoM UoM1: M; UoM UoM2: M | A04AV213 | A04AV213-00001
A04AV213-00002 | AR | A04 | Finishing Work | AV | Misc. Work | 213 | Chain Link Fence (Removable Type) | DU | Self-Standing Type w/ Steel Frame | [8 empty] | 34 | w/ Fixing Accessories |  |  | 70 | L11: 2000mm≤H<2500mm; BOQ Specifications B02: H=( )mm; UoM UoM1: M; UoM UoM2: M | A04AV213 | A04AV213-00002
A04AV213-00003 | AR | A04 | Finishing Work | AV | Misc. Work | 213 | Chain Link Fence (Removable Type) | DU | Self-Standing Type w/ Steel Frame | [8 empty] | 34 | w/ Fixing Accessories |  |  | 71 | L11: 2500mm≤H<3000mm; BOQ Specifications B02: H=( )mm; UoM UoM1: M; UoM UoM2: M | A04AV213 | A04AV213-00003
A04AV213-00004 | AR | A04 | Finishing Work | AV | Misc. Work | 213 | Chain Link Fence (Removable Type) | DU | Self-Standing Type w/ Steel Frame | [8 empty] | 34 | w/ Fixing Accessories |  |  | 72 | L11: 3000mm≤H<3500mm; BOQ Specifications B02: H=( )mm; UoM UoM1: M; UoM UoM2: M | A04AV213 | A04AV213-00004
A04AV213-00005 | AR | A04 | Finishing Work | AV | Misc. Work | 213 | Chain Link Fence (Removable Type) | DW | Frame Type w/ Steel Frame | [6 empty] | 17 | for Cable Room | 34 | w/ Fixing Accessories |  |  | 69 | L11: 1500mm≤H<2000mm; BOQ Specifications B02: H=( )mm; UoM UoM1: M; UoM UoM2: M | A04AV213 | A04AV213-00005
A04AV213-00006 | AR | A04 | Finishing Work | AV | Misc. Work | 213 | Chain Link Fence (Removable Type) | DW | Frame Type w/ Steel Frame | [6 empty] | 17 | for Cable Room | 34 | w/ Fixing Accessories |  |  | 70 | L11: 2000mm≤H<2500mm; BOQ Specifications B02: H=( )mm; UoM UoM1: M; UoM UoM2: M | A04AV213 | A04AV213-00006
A04AV213-00007 | AR | A04 | Finishing Work | AV | Misc. Work | 213 | Chain Link Fence (Removable Type) | DW | Frame Type w/ Steel Frame | [6 empty] | 17 | for Cable Room | 34 | w/ Fixing Accessories |  |  | 71 | L11: 2500mm≤H<3000mm; BOQ Specifications B02: H=( )mm; UoM UoM1: M; UoM UoM2: M | A04AV213 | A04AV213-00007
A04AV213-00008 | AR | A04 | Finishing Work | AV | Misc. Work | 213 | Chain Link Fence (Removable Type) | DW | Frame Type w/ Steel Frame | [6 empty] | 17 | for Cable Room | 34 | w/ Fixing Accessories |  |  | 72 | L11: 3000mm≤H<3500mm; BOQ Specifications B02: H=( )mm; UoM UoM1: M; UoM UoM2: M | A04AV213 | A04AV213-00008
A04AV214-00001 | AR | A04 | Finishing Work | AV | Misc. Work | 214 | Chain Link Fence Single Gate | EA | Self-Standing Type, Single | [8 empty] | 50 | w/ Frame, Fixing Accessories |  |  |  | BOQ Specifications B02: W x H=( )mm x ( )mm; UoM UoM1: EA; UoM UoM2: EA | A04AV214 | A04AV214-00001
A04AV214-00002 | AR | A04 | Finishing Work | AV | Misc. Work | 214 | Chain Link Fence Single Gate | EC | Frame Type, Single | [8 empty] | 50 | w/ Frame, Fixing Accessories |  |  |  | BOQ Specifications B02: W x H=( )mm x ( )mm; UoM UoM1: EA; UoM UoM2: EA | A04AV214 | A04AV214-00002
A04AV215-00001 | AR | A04 | Finishing Work | AV | Misc. Work | 215 | Chain Link Fence Double Gate | EB | Self-Standing Type, Double | [8 empty] | 50 | w/ Frame, Fixing Accessories |  |  |  | BOQ Specifications B02: W x H=( )mm x ( )mm; UoM UoM1: EA; UoM UoM2: EA | A04AV215 | A04AV215-00001
A04AV215-00002 | AR | A04 | Finishing Work | AV | Misc. Work | 215 | Chain Link Fence Double Gate | ED | Frame Type, Double | [8 empty] | 50 | w/ Frame, Fixing Accessories |  |  |  | BOQ Specifications B02: W x H=( )mm x ( )mm; UoM UoM1: EA; UoM UoM2: EA | A04AV215 | A04AV215-00002
A04AV216-00001 | AR | A04 | Finishing Work | AV | Misc. Work | 216 | Metal Louvered Fence | DU | Self-Standing Type w/ Steel Frame | [8 empty] | 34 | w/ Fixing Accessories |  |  |  | BOQ Specifications B02: H=( )mm; UoM UoM1: M; UoM UoM2: M | A04AV216 | A04AV216-00001
A04AV216-00002 | AR | A04 | Finishing Work | AV | Misc. Work | 216 | Metal Louvered Fence | EE | Self-Standing Type w/ Galv. Steel Frame | [8 empty] | 34 | w/ Fixing Accessories |  |  |  | BOQ Specifications B02: H=( )mm; UoM UoM1: M; UoM UoM2: M | A04AV216 | A04AV216-00002
A04AV216-00003 | AR | A04 | Finishing Work | AV | Misc. Work | 216 | Metal Louvered Fence | EF | Self-Standing Type w/ Aluminum Frame | [8 empty] | 34 | w/ Fixing Accessories |  |  |  | BOQ Specifications B02: H=( )mm; UoM UoM1: M; UoM UoM2: M | A04AV216 | A04AV216-00003
A04AV217-00001 | AR | A04 | Finishing Work | AV | Misc. Work | 217 | Metal Louvered Fence Single Gate | DU | Self-Standing Type w/ Steel Frame | [8 empty] | 50 | w/ Frame, Fixing Accessories |  |  |  | BOQ Specifications B02: W x H=( )mm x ( )mm; UoM UoM1: EA; UoM UoM2: EA | A04AV217 | A04AV217-00001
A04AV217-00002 | AR | A04 | Finishing Work | AV | Misc. Work | 217 | Metal Louvered Fence Single Gate | EE | Self-Standing Type w/ Galv. Steel Frame | [8 empty] | 50 | w/ Frame, Fixing Accessories |  |  |  | BOQ Specifications B02: W x H=( )mm x ( )mm; UoM UoM1: EA; UoM UoM2: EA | A04AV217 | A04AV217-00002
A04AV217-00003 | AR | A04 | Finishing Work | AV | Misc. Work | 217 | Metal Louvered Fence Single Gate | EF | Self-Standing Type w/ Aluminum Frame | [8 empty] | 50 | w/ Frame, Fixing Accessories |  |  |  | BOQ Specifications B02: W x H=( )mm x ( )mm; UoM UoM1: EA; UoM UoM2: EA | A04AV217 | A04AV217-00003
A04AV218-00001 | AR | A04 | Finishing Work | AV | Misc. Work | 218 | Metal Louvered Fence Double Gate | DU | Self-Standing Type w/ Steel Frame | [8 empty] | 50 | w/ Frame, Fixing Accessories |  |  |  | BOQ Specifications B02: W x H=( )mm x ( )mm; UoM UoM1: EA; UoM UoM2: EA | A04AV218 | A04AV218-00001
A04AV218-00002 | AR | A04 | Finishing Work | AV | Misc. Work | 218 | Metal Louvered Fence Double Gate | EE | Self-Standing Type w/ Galv. Steel Frame | [8 empty] | 50 | w/ Frame, Fixing Accessories |  |  |  | BOQ Specifications B02: W x H=( )mm x ( )mm; UoM UoM1: EA; UoM UoM2: EA | A04AV218 | A04AV218-00002
A04AV218-00003 | AR | A04 | Finishing Work | AV | Misc. Work | 218 | Metal Louvered Fence Double Gate | EF | Self-Standing Type w/ Aluminum Frame | [8 empty] | 50 | w/ Frame, Fixing Accessories |  |  |  | BOQ Specifications B02: W x H=( )mm x ( )mm; UoM UoM1: EA; UoM UoM2: EA | A04AV218 | A04AV218-00003
A04AV219-00001 | AR | A04 | Finishing Work | AV | Misc. Work | 219 | Steel Bollard | EG | Fixed Type | [8 empty] | 51 | w/ Paint, Concrete Fill |  |  |  | BOQ Specifications B02: DIA=( )mm / H=( )mm; UoM UoM1: EA; UoM UoM2: EA | A04AV219 | A04AV219-00001
A04AV219-00002 | AR | A04 | Finishing Work | AV | Misc. Work | 219 | Steel Bollard | EH | Removable Type | [8 empty] | 51 | w/ Paint, Concrete Fill |  |  |  | BOQ Specifications B02: DIA=( )mm / H=( )mm; UoM UoM1: EA; UoM UoM2: EA | A04AV219 | A04AV219-00002
A04AV220-00001 | AR | A04 | Finishing Work | AV | Misc. Work | 220 | Building Signage | [15 empty] | UoM UoM1: SET; UoM UoM2: SET | A04AV220 | A04AV220-00001
A04AV221-00001 | AR | A04 | Finishing Work | AV | Misc. Work | 221 | Room Signage | [15 empty] | UoM UoM1: SET; UoM UoM2: SET | A04AV221 | A04AV221-00001
A04AV222-00001 | AR | A04 | Finishing Work | AV | Misc. Work | 222 | Turnstile | [10 empty] | 50 | w/ Frame, Fixing Accessories |  |  |  | UoM UoM1: SET; UoM UoM2: SET | A04AV222 | A04AV222-00001
A04AV223-00001 | AR | A04 | Finishing Work | AV | Misc. Work | 223 | Wheel Stop | EJ | Concrete Type | [8 empty] | 52 | w/ Painting, Fixing Accessories | [15 empty] | A04AV223 | A04AV223-00001 | bar: UoM UoM1 to UoM UoM2
A04AV223-00002 | AR | A04 | Finishing Work | AV | Misc. Work | 223 | Wheel Stop | EK | Rubber Type | [8 empty] | 34 | w/ Fixing Accessories | [15 empty] | A04AV223 | A04AV223-00002 | bar: UoM UoM1 to UoM UoM2
A04AV224-00001 | AR | A04 | Finishing Work | AV | Misc. Work | 224 | Mirror | EL | Stainless Steel, Surface Mounted Type | [13 empty] | BOQ Specifications B02: W x H=( )mm x ( )mm; UoM UoM1: EA; UoM UoM2: EA | A04AV224 | A04AV224-00001
A04AV225-00001 | AR | A04 | Finishing Work | AV | Misc. Work | 225 | Mirror w/ Shelf | EL | Stainless Steel, Surface Mounted Type | [13 empty] | BOQ Specifications B02: W x H=( )mm x ( )mm; UoM UoM1: EA; UoM UoM2: EA | A04AV225 | A04AV225-00001
A04AV226-00001 | AR | A04 | Finishing Work | AV | Misc. Work | 226 | Liquid Soap Dispensers | EL | Stainless Steel, Surface Mounted Type | [25 empty] | A04AV226 | A04AV226-00001 | bar: UoM UoM1 to UoM UoM2
A04AV227-00001 | AR | A04 | Finishing Work | AV | Misc. Work | 227 | Soap Dish | EL | Stainless Steel, Surface Mounted Type | [25 empty] | A04AV227 | A04AV227-00001 | bar: UoM UoM1 to UoM UoM2
A04AV228-00001 | AR | A04 | Finishing Work | AV | Misc. Work | 228 | Towel Bar | EL | Stainless Steel, Surface Mounted Type | [25 empty] | A04AV228 | A04AV228-00001 | bar: UoM UoM1 to UoM UoM2
A04AV229-00001 | AR | A04 | Finishing Work | AV | Misc. Work | 229 | Coat & Hat Hooks | EL | Stainless Steel, Surface Mounted Type | [25 empty] | A04AV229 | A04AV229-00001 | bar: UoM UoM1 to UoM UoM2
A04AV230-00001 | AR | A04 | Finishing Work | AV | Misc. Work | 230 | Electric Hand Dryer | EM | Surface Mounted Type | [25 empty] | A04AV230 | A04AV230-00001 | bar: UoM UoM1 to UoM UoM2
A04AV231-00001 | AR | A04 | Finishing Work | AV | Misc. Work | 231 | Paper Tower Dispenser | EL | Stainless Steel, Surface Mounted Type | [25 empty] | A04AV231 | A04AV231-00001 | bar: UoM UoM1 to UoM UoM2
A04AV232-00001 | AR | A04 | Finishing Work | AV | Misc. Work | 232 | Paper Towel Dispenser and Waste Receptacle | EN | Stainless Steel, Recessed Type | [25 empty] | A04AV232 | A04AV232-00001 | bar: UoM UoM1 to UoM UoM2
A04AV233-00001 | AR | A04 | Finishing Work | AV | Misc. Work | 233 | Toilet Tissue Dispenser | EL | Stainless Steel, Surface Mounted Type | [25 empty] | A04AV233 | A04AV233-00001 | bar: UoM UoM1 to UoM UoM2
A04AV234-00001 | AR | A04 | Finishing Work | AV | Misc. Work | 234 | Grease Traps | EP | Stainless Steel, Embedded Type | [25 empty] | A04AV234 | A04AV234-00001 | bar: UoM UoM1 to UoM UoM2
A04AV235-00001 | AR | A04 | Finishing Work | AV | Misc. Work | 235 | Shelves | EL | Stainless Steel, Surface Mounted Type | [25 empty] | A04AV235 | A04AV235-00001 | bar: UoM UoM1 to UoM UoM2
A04AV236-00001 | AR | A04 | Finishing Work | AV | Misc. Work | 236 | Shower Curtain and Curtain Rod | [27 empty] | A04AV236 | A04AV236-00001 | bar: UoM UoM1 to UoM UoM2
A04AV237-00001 | AR | A04 | Finishing Work | AV | Misc. Work | 237 | Waste Bin | BT | Stainless Steel | [13 empty] | BOQ Specifications B08: Capa.=( )L; UoM UoM1: EA; UoM UoM2: EA | A04AV237 | A04AV237-00001
A04AV238-00001 | AR | A04 | Finishing Work | AV | Misc. Work | 238 | Toilet Seat-Cover Dispenser | EL | Stainless Steel, Surface Mounted Type | [25 empty] | A04AV238 | A04AV238-00001 | bar: UoM UoM1 to UoM UoM2
A04AV239-00001 | AR | A04 | Finishing Work | AV | Misc. Work | 239 | Ash Tray | EL | Stainless Steel, Surface Mounted Type | [25 empty] | A04AV239 | A04AV239-00001 | bar: UoM UoM1 to UoM UoM2
A04AV240-00001 | AR | A04 | Finishing Work | AV | Misc. Work | 240 | Urinal Partition | [27 empty] | A04AV240 | A04AV240-00001 | bar: UoM UoM1 to UoM UoM2
A04AV241-00001 | AR | A04 | Finishing Work | AV | Misc. Work | 241 | Septic Tank | EQ | FRP Type | [8 empty] | 53 | Including Excatvation, Installation, Backfilling and Any Other Works to Complete the Work |  |  | 79 | L11: 10 People≤Capa.<50 People; BOQ Specifications B08: Capa.=( )People; UoM UoM1: EA; UoM UoM2: EA | A04AV241 | A04AV241-00001
A04AV241-00002 | AR | A04 | Finishing Work | AV | Misc. Work | 241 | Septic Tank | EQ | FRP Type | [8 empty] | 53 | Including Excatvation, Installation, Backfilling and Any Other Works to Complete the Work |  |  | 80 | L11: 50 People≤Capa.<100 People; BOQ Specifications B08: Capa.=( )People; UoM UoM1: EA; UoM UoM2: EA | A04AV241 | A04AV241-00002
A04AV241-00003 | AR | A04 | Finishing Work | AV | Misc. Work | 241 | Septic Tank | EQ | FRP Type | [8 empty] | 53 | Including Excatvation, Installation, Backfilling and Any Other Works to Complete the Work |  |  | 81 | L11: 100 People≤Capa.<150 People; BOQ Specifications B08: Capa.=( )People; UoM UoM1: EA; UoM UoM2: EA | A04AV241 | A04AV241-00003
A04AV241-00004 | AR | A04 | Finishing Work | AV | Misc. Work | 241 | Septic Tank | EQ | FRP Type | [8 empty] | 53 | Including Excatvation, Installation, Backfilling and Any Other Works to Complete the Work |  |  | 82 | L11: 150 People≤Capa.; BOQ Specifications B08: Capa.=( )People; UoM UoM1: EA; UoM UoM2: EA | A04AV241 | A04AV241-00004
A04AV242-00001 | AR | A04 | Finishing Work | AV | Misc. Work | 242 | Feature Water Wall | ER | w/ Water Circulation System, Accessories | [25 empty] | A04AV242 | A04AV242-00001 | bar: UoM UoM1 to UoM UoM2
A04AV243-00001 | AR | A04 | Finishing Work | AV | Misc. Work | 243 | Urinal Sill | [10 empty] | 27 | w/ Mortar Bond Coat or Adhesive |  |  |  | BOQ Specifications B02: THK=( )mm / W=( )mm; UoM UoM1: M; UoM UoM2: M | A04AV243 | A04AV243-00001
A04AV244-00001 | AR | A04 | Finishing Work | AV | Misc. Work | 244 | Marble Washstand | [10 empty] | 27 | w/ Mortar Bond Coat or Adhesive |  |  |  | BOQ Specifications B02: THK=( )mm / W=( )mm; UoM UoM1: M; UoM UoM2: M | A04AV244 | A04AV244-00001
A04AV245-00001 | AR | A04 | Finishing Work | AV | Misc. Work | 245 | Column Guard | [27 empty] | A04AV245 | A04AV245-00001 | bar: UoM UoM1 to UoM UoM2
A04AV246-00001 | AR | A04 | Finishing Work | AV | Misc. Work | 246 | Non Slip Nosing | ES | Adhesive Vinyl/Rubber Type | [25 empty] | A04AV246 | A04AV246-00001 | bar: UoM UoM1 to UoM UoM2
A04AV246-00002 | AR | A04 | Finishing Work | AV | Misc. Work | 246 | Non Slip Nosing | ET | Adhesive PVC Type | [25 empty] | A04AV246 | A04AV246-00002 | bar: UoM UoM1 to UoM UoM2
A04AV247-00001 | AR | A04 | Finishing Work | AV | Misc. Work | 247 | Flashing Cover for Opening | [10 empty] | 34 | w/ Fixing Accessories | [15 empty] | A04AV247 | A04AV247-00001 | bar: UoM UoM1 to UoM UoM2
A04AV248-00001 | AR | A04 | Finishing Work | AV | Misc. Work | 248 | Interlocking Block | [10 empty] | 54 | w/ Sand Bedding | [15 empty] | A04AV248 | A04AV248-00001 | bar: UoM UoM1 to UoM UoM2
A04AV249-00001 | AR | A04 | Finishing Work | AV | Misc. Work | 249 | Plant Box | [15 empty] | BOQ Specifications B02: Size=( )mm x ( )mm; UoM UoM1: EA; UoM UoM2: EA | A04AV249 | A04AV249-00001
A04AV311-00001 | AR | A04 | Finishing Work | AV | Misc. Work | 311 | PVC Pipe | [15 empty] | BOQ Specifications B02: DIA=( )mm; UoM UoM1: M; UoM UoM2: M | A04AV311 | A04AV311-00001
A04AV312-00001 | AR | A04 | Finishing Work | AV | Misc. Work | 312 | Catch Basin (Ready-made) | [15 empty] | BOQ Specifications B02: W x L x H=( )mm x ( )mm x ( )mm; UoM UoM1: EA; UoM UoM2: EA | A04AV312 | A04AV312-00001
A04AV313-00001 | AR | A04 | Finishing Work | AV | Misc. Work | 313 | Safety Rope System | [8 empty] | 15 | for Roof | 58 | w/ Rope, Supporting Frame, Accessories | [15 empty] | A04AV313 | A04AV313-00001 | bar: UoM UoM1 to UoM UoM2
A04AW250-00001 | AR | A04 | Finishing Work | AW | Landscaping | 250 | Detail Design | EU | Comply with local condition | [13 empty] | UoM UoM1: Lot; UoM UoM2: Lot | A04AW250 | A04AW250-00001
A04AW251-00001 | AR | A04 | Finishing Work | AW | Landscaping | 251 | Soft Landscaping | EV | w/ Irrigation System | [8 empty] | 55 | Supply and Install Work w/ All Items to Complete the Work | [15 empty] | A04AW251 | A04AW251-00001 | bar: UoM UoM1 to UoM UoM2
A04AW251-00002 | AR | A04 | Finishing Work | AW | Landscaping | 251 | Soft Landscaping | EW | w/o Irrigation System | [8 empty] | 55 | Supply and Install Work w/ All Items to Complete the Work | [15 empty] | A04AW251 | A04AW251-00002 | bar: UoM UoM1 to UoM UoM2
A04AW252-00001 | AR | A04 | Finishing Work | AW | Landscaping | 252 | Hard Landscaping | FA | Interlocking Paving Block w/ Sand Bedding | [25 empty] | A04AW252 | A04AW252-00001 | bar: UoM UoM1 to UoM UoM2
A04AW252-00002 | AR | A04 | Finishing Work | AW | Landscaping | 252 | Hard Landscaping | FB | Kerbstone | [25 empty] | A04AW252 | A04AW252-00002 | bar: UoM UoM1 to UoM UoM2
A04AW252-00003 | AR | A04 | Finishing Work | AW | Landscaping | 252 | Hard Landscaping | FC | Bench | [25 empty] | A04AW252 | A04AW252-00003 | bar: UoM UoM1 to UoM UoM2
A04BA253-00001 | AR | A04 | Finishing Work | BA | Furniture Installation | 253 | Automatic Counter Top Tea/Coffee Machine | [27 empty] | A04BA253 | A04BA253-00001 | bar: UoM UoM1 to UoM UoM2
A04BA254-00001 | AR | A04 | Finishing Work | BA | Furniture Installation | 254 | Benches | [27 empty] | A04BA254 | A04BA254-00001 | bar: UoM UoM1 to UoM UoM2
A04BA255-00001 | AR | A04 | Finishing Work | BA | Furniture Installation | 255 | Bicycle/ Tricycle Cart Stand | [27 empty] | A04BA255 | A04BA255-00001 | bar: UoM UoM1 to UoM UoM2
A04BA256-00001 | AR | A04 | Finishing Work | BA | Furniture Installation | 256 | Printer | [27 empty] | A04BA256 | A04BA256-00001 | bar: UoM UoM1 to UoM UoM2
A04BA257-00001 | AR | A04 | Finishing Work | BA | Furniture Installation | 257 | Bed | [27 empty] | A04BA257 | A04BA257-00001 | bar: UoM UoM1 to UoM UoM2
A04BA258-00001 | AR | A04 | Finishing Work | BA | Furniture Installation | 258 | Chairs | [27 empty] | A04BA258 | A04BA258-00001 | bar: UoM UoM1 to UoM UoM2
A04BA259-00001 | AR | A04 | Finishing Work | BA | Furniture Installation | 259 | Cloak-Stand | [27 empty] | A04BA259 | A04BA259-00001 | bar: UoM UoM1 to UoM UoM2
A04BA260-00001 | AR | A04 | Finishing Work | BA | Furniture Installation | 260 | Desk | [27 empty] | A04BA260 | A04BA260-00001 | bar: UoM UoM1 to UoM UoM2
A04BA261-00001 | AR | A04 | Finishing Work | BA | Furniture Installation | 261 | Desk Lamp | [27 empty] | A04BA261 | A04BA261-00001 | bar: UoM UoM1 to UoM UoM2
A04BA262-00001 | AR | A04 | Finishing Work | BA | Furniture Installation | 262 | Desk Top Computer & Monitor | [27 empty] | A04BA262 | A04BA262-00001 | bar: UoM UoM1 to UoM UoM2
A04BA263-00001 | AR | A04 | Finishing Work | BA | Furniture Installation | 263 | Dining Chair | [27 empty] | A04BA263 | A04BA263-00001 | bar: UoM UoM1 to UoM UoM2
A04BA264-00001 | AR | A04 | Finishing Work | BA | Furniture Installation | 264 | Dining Table | [27 empty] | A04BA264 | A04BA264-00001 | bar: UoM UoM1 to UoM UoM2
A04BA265-00001 | AR | A04 | Finishing Work | BA | Furniture Installation | 265 | Hanger | [27 empty] | A04BA265 | A04BA265-00001 | bar: UoM UoM1 to UoM UoM2
A04BA266-00001 | AR | A04 | Finishing Work | BA | Furniture Installation | 266 | Executive Chair | [27 empty] | A04BA266 | A04BA266-00001 | bar: UoM UoM1 to UoM UoM2
A04BA267-00001 | AR | A04 | Finishing Work | BA | Furniture Installation | 267 | Filing Drawers | [27 empty] | A04BA267 | A04BA267-00001 | bar: UoM UoM1 to UoM UoM2
A04BA268-00001 | AR | A04 | Finishing Work | BA | Furniture Installation | 268 | Full Height Locker | [27 empty] | A04BA268 | A04BA268-00001 | bar: UoM UoM1 to UoM UoM2
A04BA269-00001 | AR | A04 | Finishing Work | BA | Furniture Installation | 269 | Half Height Locker | [27 empty] | A04BA269 | A04BA269-00001 | bar: UoM UoM1 to UoM UoM2
A04BA270-00001 | AR | A04 | Finishing Work | BA | Furniture Installation | 270 | Hot Plate | [27 empty] | A04BA270 | A04BA270-00001 | bar: UoM UoM1 to UoM UoM2
A04BA271-00001 | AR | A04 | Finishing Work | BA | Furniture Installation | 271 | Information Board | [27 empty] | A04BA271 | A04BA271-00001 | bar: UoM UoM1 to UoM UoM2
A04BA272-00001 | AR | A04 | Finishing Work | BA | Furniture Installation | 272 | Key Cabinet | [27 empty] | A04BA272 | A04BA272-00001 | bar: UoM UoM1 to UoM UoM2
A04BA273-00001 | AR | A04 | Finishing Work | BA | Furniture Installation | 273 | Kitchen Sink | [27 empty] | A04BA273 | A04BA273-00001 | bar: UoM UoM1 to UoM UoM2
A04BA274-00001 | AR | A04 | Finishing Work | BA | Furniture Installation | 274 | Kitchen Unit | [15 empty] | UoM UoM1: LOT; UoM UoM2: LOT | A04BA274 | A04BA274-00001
A04BA275-00001 | AR | A04 | Finishing Work | BA | Furniture Installation | 275 | Metal Cabinet | [27 empty] | A04BA275 | A04BA275-00001 | bar: UoM UoM1 to UoM UoM2
A04BA276-00001 | AR | A04 | Finishing Work | BA | Furniture Installation | 276 | Microwave Oven | [27 empty] | A04BA276 | A04BA276-00001 | bar: UoM UoM1 to UoM UoM2
A04BA277-00001 | AR | A04 | Finishing Work | BA | Furniture Installation | 277 | Office Partition | [15 empty] | UoM UoM1: LOT; UoM UoM2: LOT | A04BA277 | A04BA277-00001
A04BA278-00001 | AR | A04 | Finishing Work | BA | Furniture Installation | 278 | Printer Table | [27 empty] | A04BA278 | A04BA278-00001 | bar: UoM UoM1 to UoM UoM2
A04BA279-00001 | AR | A04 | Finishing Work | BA | Furniture Installation | 279 | Quartz Clock | [27 empty] | A04BA279 | A04BA279-00001 | bar: UoM UoM1 to UoM UoM2
A04BA280-00001 | AR | A04 | Finishing Work | BA | Furniture Installation | 280 | Reception Counter | [27 empty] | A04BA280 | A04BA280-00001 | bar: UoM UoM1 to UoM UoM2
A04BA281-00001 | AR | A04 | Finishing Work | BA | Furniture Installation | 281 | Refrigerator | [27 empty] | A04BA281 | A04BA281-00001 | bar: UoM UoM1 to UoM UoM2
A04BA282-00001 | AR | A04 | Finishing Work | BA | Furniture Installation | 282 | Side Chair | [27 empty] | A04BA282 | A04BA282-00001 | bar: UoM UoM1 to UoM UoM2
A04BA283-00001 | AR | A04 | Finishing Work | BA | Furniture Installation | 283 | Sofa | [27 empty] | A04BA283 | A04BA283-00001 | bar: UoM UoM1 to UoM UoM2
A04BA284-00001 | AR | A04 | Finishing Work | BA | Furniture Installation | 284 | Storage Cabinets(Bookcase) | [27 empty] | A04BA284 | A04BA284-00001 | bar: UoM UoM1 to UoM UoM2
A04BA285-00001 | AR | A04 | Finishing Work | BA | Furniture Installation | 285 | Strip Curtain | [27 empty] | A04BA285 | A04BA285-00001 | bar: UoM UoM1 to UoM UoM2
A04BA286-00001 | AR | A04 | Finishing Work | BA | Furniture Installation | 286 | Table | [27 empty] | A04BA286 | A04BA286-00001 | bar: UoM UoM1 to UoM UoM2
A04BA287-00001 | AR | A04 | Finishing Work | BA | Furniture Installation | 287 | Tall Storage Cupboard | [27 empty] | A04BA287 | A04BA287-00001 | bar: UoM UoM1 to UoM UoM2
A04BA288-00001 | AR | A04 | Finishing Work | BA | Furniture Installation | 288 | Umbrella's Holder | [27 empty] | A04BA288 | A04BA288-00001 | bar: UoM UoM1 to UoM UoM2
A04BA289-00001 | AR | A04 | Finishing Work | BA | Furniture Installation | 289 | Visitors Chairs | [27 empty] | A04BA289 | A04BA289-00001 | bar: UoM UoM1 to UoM UoM2
A04BA290-00001 | AR | A04 | Finishing Work | BA | Furniture Installation | 290 | Wall Cupboard | [27 empty] | A04BA290 | A04BA290-00001 | bar: UoM UoM1 to UoM UoM2
A04BA291-00001 | AR | A04 | Finishing Work | BA | Furniture Installation | 291 | Washing Unit | [15 empty] | UoM UoM1: LOT; UoM UoM2: LOT | A04BA291 | A04BA291-00001
A04BA292-00001 | AR | A04 | Finishing Work | BA | Furniture Installation | 292 | Water Cooler | [27 empty] | A04BA292 | A04BA292-00001 | bar: UoM UoM1 to UoM UoM2
A04BA293-00001 | AR | A04 | Finishing Work | BA | Furniture Installation | 293 | White Board | [27 empty] | A04BA293 | A04BA293-00001 | bar: UoM UoM1 to UoM UoM2
A04BA294-00001 | AR | A04 | Finishing Work | BA | Furniture Installation | 294 | Rack | [27 empty] | A04BA294 | A04BA294-00001 | bar: UoM UoM1 to UoM UoM2
A04BA295-00001 | AR | A04 | Finishing Work | BA | Furniture Installation | 295 | Medicine Cabinet | [27 empty] | A04BA295 | A04BA295-00001 | bar: UoM UoM1 to UoM UoM2
A04BA296-00001 | AR | A04 | Finishing Work | BA | Furniture Installation | 296 | Others | [27 empty] | A04BA296 | A04BA296-00001 | bar: UoM UoM1 to UoM UoM2
A04BD308-00001 | AR | A04 | Finishing Work | BD | Work for Ergonomic/Sustainable Design | 308 | Ergonomic Designed Area | [8 empty] | 29 | for Floor | [17 empty] | A04BD308 | A04BD308-00001 | bar: UoM UoM1 to UoM UoM2
A04BD308-00002 | AR | A04 | Finishing Work | BD | Work for Ergonomic/Sustainable Design | 308 | Ergonomic Designed Area | [8 empty] | 08 | for Wall | [17 empty] | A04BD308 | A04BD308-00002 | bar: UoM UoM1 to UoM UoM2
A04BD308-00003 | AR | A04 | Finishing Work | BD | Work for Ergonomic/Sustainable Design | 308 | Ergonomic Designed Area | [8 empty] | 30 | for Ceiling | [17 empty] | A04BD308 | A04BD308-00003 | bar: UoM UoM1 to UoM UoM2
A04BD309-00001 | AR | A04 | Finishing Work | BD | Work for Ergonomic/Sustainable Design | 309 | Sustainable Designed Area | [27 empty] | A04BD309 | A04BD309-00001 | bar: UoM UoM1 to UoM UoM2
A05ZZ199-00001 | AR | A05 | Cladding Work | ZZ | - | 199 | Single Metal Sheet | CV | Stainless Steel Sheet | [6 empty] | 08 | for Wall | 47 | w/ Accessories, Flashing |  |  |  | BOQ Specifications B02: THK=( )mm; UoM UoM1: M2; UoM UoM2: M2 | A05ZZ199 | A05ZZ199-00001
A05ZZ199-00002 | AR | A05 | Cladding Work | ZZ | - | 199 | Single Metal Sheet | CV | Stainless Steel Sheet | [6 empty] | 15 | for Roof | 47 | w/ Accessories, Flashing |  |  |  | BOQ Specifications B02: THK=( )mm; UoM UoM1: M2; UoM UoM2: M2 | A05ZZ199 | A05ZZ199-00002
A05ZZ199-00003 | AR | A05 | Cladding Work | ZZ | - | 199 | Single Metal Sheet | CW | Corrugated Aluminum Sheet | [6 empty] | 08 | for Wall | 47 | w/ Accessories, Flashing |  |  |  | BOQ Specifications B02: THK=( )mm; UoM UoM1: M2; UoM UoM2: M2 | A05ZZ199 | A05ZZ199-00003
A05ZZ199-00004 | AR | A05 | Cladding Work | ZZ | - | 199 | Single Metal Sheet | CW | Corrugated Aluminum Sheet | [6 empty] | 15 | for Roof | 47 | w/ Accessories, Flashing |  |  |  | BOQ Specifications B02: THK=( )mm; UoM UoM1: M2; UoM UoM2: M2 | A05ZZ199 | A05ZZ199-00004
A05ZZ199-00005 | AR | A05 | Cladding Work | ZZ | - | 199 | Single Metal Sheet | DA | Corrugated Galvanized Steel Sheet | [6 empty] | 08 | for Wall | 47 | w/ Accessories, Flashing |  |  |  | BOQ Specifications B02: THK=( )mm; UoM UoM1: M2; UoM UoM2: M2 | A05ZZ199 | A05ZZ199-00005
A05ZZ199-00006 | AR | A05 | Cladding Work | ZZ | - | 199 | Single Metal Sheet | DA | Corrugated Galvanized Steel Sheet | [6 empty] | 15 | for Roof | 47 | w/ Accessories, Flashing |  |  |  | BOQ Specifications B02: THK=( )mm; UoM UoM1: M2; UoM UoM2: M2 | A05ZZ199 | A05ZZ199-00006
A05ZZ200-00001 | AR | A05 | Cladding Work | ZZ | - | 200 | Sandwich Panel | DB | Corrugated Galvanized Steel Sheet Sandwich Panel, Fire Protective Rating: N/A |  |  |  |  | 03 | Mineral Wool (Rock Wool) | 08 | for Wall | 47 | w/ Accessories, Flashing |  |  | 32 | L11: 50mm≤THK<70mm; BOQ Specifications B02: THK=( )mm; UoM UoM1: M2; UoM UoM2: M2 | A05ZZ200 | A05ZZ200-00001
A05ZZ200-00002 | AR | A05 | Cladding Work | ZZ | - | 200 | Sandwich Panel | DB | Corrugated Galvanized Steel Sheet Sandwich Panel, Fire Protective Rating: N/A |  |  |  |  | 03 | Mineral Wool (Rock Wool) | 08 | for Wall | 47 | w/ Accessories, Flashing |  |  | 33 | L11: 70mm≤THK<100mm; BOQ Specifications B02: THK=( )mm; UoM UoM1: M2; UoM UoM2: M2 | A05ZZ200 | A05ZZ200-00002
A05ZZ200-00003 | AR | A05 | Cladding Work | ZZ | - | 200 | Sandwich Panel | DB | Corrugated Galvanized Steel Sheet Sandwich Panel, Fire Protective Rating: N/A |  |  |  |  | 03 | Mineral Wool (Rock Wool) | 08 | for Wall | 47 | w/ Accessories, Flashing |  |  | 34 | L11: 100mm≤THK<150mm; BOQ Specifications B02: THK=( )mm; UoM UoM1: M2; UoM UoM2: M2 | A05ZZ200 | A05ZZ200-00003
A05ZZ200-00004 | AR | A05 | Cladding Work | ZZ | - | 200 | Sandwich Panel | DB | Corrugated Galvanized Steel Sheet Sandwich Panel, Fire Protective Rating: N/A |  |  |  |  | 03 | Mineral Wool (Rock Wool) | 08 | for Wall | 47 | w/ Accessories, Flashing |  |  | 35 | L11: 150mm≤THK; BOQ Specifications B02: THK=( )mm; UoM UoM1: M2; UoM UoM2: M2 | A05ZZ200 | A05ZZ200-00004
A05ZZ200-00005 | AR | A05 | Cladding Work | ZZ | - | 200 | Sandwich Panel | DB | Corrugated Galvanized Steel Sheet Sandwich Panel, Fire Protective Rating: N/A |  |  |  |  | 03 | Mineral Wool (Rock Wool) | 15 | for Roof | 47 | w/ Accessories, Flashing |  |  | 32 | L11: 50mm≤THK<70mm; BOQ Specifications B02: THK=( )mm; UoM UoM1: M2; UoM UoM2: M2 | A05ZZ200 | A05ZZ200-00005
A05ZZ200-00006 | AR | A05 | Cladding Work | ZZ | - | 200 | Sandwich Panel | DB | Corrugated Galvanized Steel Sheet Sandwich Panel, Fire Protective Rating: N/A |  |  |  |  | 03 | Mineral Wool (Rock Wool) | 15 | for Roof | 47 | w/ Accessories, Flashing |  |  | 33 | L11: 70mm≤THK<100mm; BOQ Specifications B02: THK=( )mm; UoM UoM1: M2; UoM UoM2: M2 | A05ZZ200 | A05ZZ200-00006
A05ZZ200-00007 | AR | A05 | Cladding Work | ZZ | - | 200 | Sandwich Panel | DB | Corrugated Galvanized Steel Sheet Sandwich Panel, Fire Protective Rating: N/A |  |  |  |  | 03 | Mineral Wool (Rock Wool) | 15 | for Roof | 47 | w/ Accessories, Flashing |  |  | 34 | L11: 100mm≤THK<150mm; BOQ Specifications B02: THK=( )mm; UoM UoM1: M2; UoM UoM2: M2 | A05ZZ200 | A05ZZ200-00007
A05ZZ200-00008 | AR | A05 | Cladding Work | ZZ | - | 200 | Sandwich Panel | DB | Corrugated Galvanized Steel Sheet Sandwich Panel, Fire Protective Rating: N/A |  |  |  |  | 03 | Mineral Wool (Rock Wool) | 15 | for Roof | 47 | w/ Accessories, Flashing |  |  | 35 | L11: 150mm≤THK; BOQ Specifications B02: THK=( )mm; UoM UoM1: M2; UoM UoM2: M2 | A05ZZ200 | A05ZZ200-00008
A05ZZ200-00009 | AR | A05 | Cladding Work | ZZ | - | 200 | Sandwich Panel | DC | Corrugated Galvanized Steel Sheet Sandwich Panel, Fire Protective Rating: 1-hr |  |  |  |  | 03 | Mineral Wool (Rock Wool) | 08 | for Wall | 47 | w/ Accessories, Flashing |  |  | 32 | L11: 50mm≤THK<70mm; BOQ Specifications B02: THK=( )mm; UoM UoM1: M2; UoM UoM2: M2 | A05ZZ200 | A05ZZ200-00009
A05ZZ200-00010 | AR | A05 | Cladding Work | ZZ | - | 200 | Sandwich Panel | DC | Corrugated Galvanized Steel Sheet Sandwich Panel, Fire Protective Rating: 1-hr |  |  |  |  | 03 | Mineral Wool (Rock Wool) | 08 | for Wall | 47 | w/ Accessories, Flashing |  |  | 33 | L11: 70mm≤THK<100mm; BOQ Specifications B02: THK=( )mm; UoM UoM1: M2; UoM UoM2: M2 | A05ZZ200 | A05ZZ200-00010
A05ZZ200-00011 | AR | A05 | Cladding Work | ZZ | - | 200 | Sandwich Panel | DC | Corrugated Galvanized Steel Sheet Sandwich Panel, Fire Protective Rating: 1-hr |  |  |  |  | 03 | Mineral Wool (Rock Wool) | 08 | for Wall | 47 | w/ Accessories, Flashing |  |  | 34 | L11: 100mm≤THK<150mm; BOQ Specifications B02: THK=( )mm; UoM UoM1: M2; UoM UoM2: M2 | A05ZZ200 | A05ZZ200-00011
A05ZZ200-00012 | AR | A05 | Cladding Work | ZZ | - | 200 | Sandwich Panel | DC | Corrugated Galvanized Steel Sheet Sandwich Panel, Fire Protective Rating: 1-hr |  |  |  |  | 03 | Mineral Wool (Rock Wool) | 08 | for Wall | 47 | w/ Accessories, Flashing |  |  | 35 | L11: 150mm≤THK; BOQ Specifications B02: THK=( )mm; UoM UoM1: M2; UoM UoM2: M2 | A05ZZ200 | A05ZZ200-00012
A05ZZ200-00013 | AR | A05 | Cladding Work | ZZ | - | 200 | Sandwich Panel | DC | Corrugated Galvanized Steel Sheet Sandwich Panel, Fire Protective Rating: 1-hr |  |  |  |  | 03 | Mineral Wool (Rock Wool) | 15 | for Roof | 47 | w/ Accessories, Flashing |  |  | 32 | L11: 50mm≤THK<70mm; BOQ Specifications B02: THK=( )mm; UoM UoM1: M2; UoM UoM2: M2 | A05ZZ200 | A05ZZ200-00013
A05ZZ200-00014 | AR | A05 | Cladding Work | ZZ | - | 200 | Sandwich Panel | DC | Corrugated Galvanized Steel Sheet Sandwich Panel, Fire Protective Rating: 1-hr |  |  |  |  | 03 | Mineral Wool (Rock Wool) | 15 | for Roof | 47 | w/ Accessories, Flashing |  |  | 33 | L11: 70mm≤THK<100mm; BOQ Specifications B02: THK=( )mm; UoM UoM1: M2; UoM UoM2: M2 | A05ZZ200 | A05ZZ200-00014
A05ZZ200-00015 | AR | A05 | Cladding Work | ZZ | - | 200 | Sandwich Panel | DC | Corrugated Galvanized Steel Sheet Sandwich Panel, Fire Protective Rating: 1-hr |  |  |  |  | 03 | Mineral Wool (Rock Wool) | 15 | for Roof | 47 | w/ Accessories, Flashing |  |  | 34 | L11: 100mm≤THK<150mm; BOQ Specifications B02: THK=( )mm; UoM UoM1: M2; UoM UoM2: M2 | A05ZZ200 | A05ZZ200-00015
A05ZZ200-00016 | AR | A05 | Cladding Work | ZZ | - | 200 | Sandwich Panel | DC | Corrugated Galvanized Steel Sheet Sandwich Panel, Fire Protective Rating: 1-hr |  |  |  |  | 03 | Mineral Wool (Rock Wool) | 15 | for Roof | 47 | w/ Accessories, Flashing |  |  | 35 | L11: 150mm≤THK; BOQ Specifications B02: THK=( )mm; UoM UoM1: M2; UoM UoM2: M2 | A05ZZ200 | A05ZZ200-00016
A05ZZ200-00017 | AR | A05 | Cladding Work | ZZ | - | 200 | Sandwich Panel | DD | Corrugated Galvanized Steel Sheet Sandwich Panel, Fire Protective Rating: 2-hrs |  |  |  |  | 03 | Mineral Wool (Rock Wool) | 08 | for Wall | 47 | w/ Accessories, Flashing |  |  | 32 | L11: 50mm≤THK<70mm; BOQ Specifications B02: THK=( )mm; UoM UoM1: M2; UoM UoM2: M2 | A05ZZ200 | A05ZZ200-00017
A05ZZ200-00018 | AR | A05 | Cladding Work | ZZ | - | 200 | Sandwich Panel | DD | Corrugated Galvanized Steel Sheet Sandwich Panel, Fire Protective Rating: 2-hrs |  |  |  |  | 03 | Mineral Wool (Rock Wool) | 08 | for Wall | 47 | w/ Accessories, Flashing |  |  | 33 | L11: 70mm≤THK<100mm; BOQ Specifications B02: THK=( )mm; UoM UoM1: M2; UoM UoM2: M2 | A05ZZ200 | A05ZZ200-00018
A05ZZ200-00019 | AR | A05 | Cladding Work | ZZ | - | 200 | Sandwich Panel | DD | Corrugated Galvanized Steel Sheet Sandwich Panel, Fire Protective Rating: 2-hrs |  |  |  |  | 03 | Mineral Wool (Rock Wool) | 08 | for Wall | 47 | w/ Accessories, Flashing |  |  | 34 | L11: 100mm≤THK<150mm; BOQ Specifications B02: THK=( )mm; UoM UoM1: M2; UoM UoM2: M2 | A05ZZ200 | A05ZZ200-00019
A05ZZ200-00020 | AR | A05 | Cladding Work | ZZ | - | 200 | Sandwich Panel | DD | Corrugated Galvanized Steel Sheet Sandwich Panel, Fire Protective Rating: 2-hrs |  |  |  |  | 03 | Mineral Wool (Rock Wool) | 08 | for Wall | 47 | w/ Accessories, Flashing |  |  | 35 | L11: 150mm≤THK; BOQ Specifications B02: THK=( )mm; UoM UoM1: M2; UoM UoM2: M2 | A05ZZ200 | A05ZZ200-00020
A05ZZ200-00021 | AR | A05 | Cladding Work | ZZ | - | 200 | Sandwich Panel | DD | Corrugated Galvanized Steel Sheet Sandwich Panel, Fire Protective Rating: 2-hrs |  |  |  |  | 03 | Mineral Wool (Rock Wool) | 15 | for Roof | 47 | w/ Accessories, Flashing |  |  | 32 | L11: 50mm≤THK<70mm; BOQ Specifications B02: THK=( )mm; UoM UoM1: M2; UoM UoM2: M2 | A05ZZ200 | A05ZZ200-00021
A05ZZ200-00022 | AR | A05 | Cladding Work | ZZ | - | 200 | Sandwich Panel | DD | Corrugated Galvanized Steel Sheet Sandwich Panel, Fire Protective Rating: 2-hrs |  |  |  |  | 03 | Mineral Wool (Rock Wool) | 15 | for Roof | 47 | w/ Accessories, Flashing |  |  | 33 | L11: 70mm≤THK<100mm; BOQ Specifications B02: THK=( )mm; UoM UoM1: M2; UoM UoM2: M2 | A05ZZ200 | A05ZZ200-00022
A05ZZ200-00023 | AR | A05 | Cladding Work | ZZ | - | 200 | Sandwich Panel | DD | Corrugated Galvanized Steel Sheet Sandwich Panel, Fire Protective Rating: 2-hrs |  |  |  |  | 03 | Mineral Wool (Rock Wool) | 15 | for Roof | 47 | w/ Accessories, Flashing |  |  | 34 | L11: 100mm≤THK<150mm; BOQ Specifications B02: THK=( )mm; UoM UoM1: M2; UoM UoM2: M2 | A05ZZ200 | A05ZZ200-00023
A05ZZ200-00024 | AR | A05 | Cladding Work | ZZ | - | 200 | Sandwich Panel | DD | Corrugated Galvanized Steel Sheet Sandwich Panel, Fire Protective Rating: 2-hrs |  |  |  |  | 03 | Mineral Wool (Rock Wool) | 15 | for Roof | 47 | w/ Accessories, Flashing |  |  | 35 | L11: 150mm≤THK; BOQ Specifications B02: THK=( )mm; UoM UoM1: M2; UoM UoM2: M2 | A05ZZ200 | A05ZZ200-00024
A05ZZ200-00025 | AR | A05 | Cladding Work | ZZ | - | 200 | Sandwich Panel | DB | Corrugated Galvanized Steel Sheet Sandwich Panel, Fire Protective Rating: N/A |  |  |  |  | 04 | Glass Wool (Fiberglass) | 08 | for Wall | 47 | w/ Accessories, Flashing |  |  | 32 | L11: 50mm≤THK<70mm; BOQ Specifications B02: THK=( )mm; UoM UoM1: M2; UoM UoM2: M2 | A05ZZ200 | A05ZZ200-00025
A05ZZ200-00026 | AR | A05 | Cladding Work | ZZ | - | 200 | Sandwich Panel | DB | Corrugated Galvanized Steel Sheet Sandwich Panel, Fire Protective Rating: N/A |  |  |  |  | 04 | Glass Wool (Fiberglass) | 08 | for Wall | 47 | w/ Accessories, Flashing |  |  | 33 | L11: 70mm≤THK<100mm; BOQ Specifications B02: THK=( )mm; UoM UoM1: M2; UoM UoM2: M2 | A05ZZ200 | A05ZZ200-00026
A05ZZ200-00027 | AR | A05 | Cladding Work | ZZ | - | 200 | Sandwich Panel | DB | Corrugated Galvanized Steel Sheet Sandwich Panel, Fire Protective Rating: N/A |  |  |  |  | 04 | Glass Wool (Fiberglass) | 08 | for Wall | 47 | w/ Accessories, Flashing |  |  | 34 | L11: 100mm≤THK<150mm; BOQ Specifications B02: THK=( )mm; UoM UoM1: M2; UoM UoM2: M2 | A05ZZ200 | A05ZZ200-00027
A05ZZ200-00028 | AR | A05 | Cladding Work | ZZ | - | 200 | Sandwich Panel | DB | Corrugated Galvanized Steel Sheet Sandwich Panel, Fire Protective Rating: N/A |  |  |  |  | 04 | Glass Wool (Fiberglass) | 08 | for Wall | 47 | w/ Accessories, Flashing |  |  | 35 | L11: 150mm≤THK; BOQ Specifications B02: THK=( )mm; UoM UoM1: M2; UoM UoM2: M2 | A05ZZ200 | A05ZZ200-00028
A05ZZ200-00029 | AR | A05 | Cladding Work | ZZ | - | 200 | Sandwich Panel | DB | Corrugated Galvanized Steel Sheet Sandwich Panel, Fire Protective Rating: N/A |  |  |  |  | 04 | Glass Wool (Fiberglass) | 15 | for Roof | 47 | w/ Accessories, Flashing |  |  | 32 | L11: 50mm≤THK<70mm; BOQ Specifications B02: THK=( )mm; UoM UoM1: M2; UoM UoM2: M2 | A05ZZ200 | A05ZZ200-00029
A05ZZ200-00030 | AR | A05 | Cladding Work | ZZ | - | 200 | Sandwich Panel | DB | Corrugated Galvanized Steel Sheet Sandwich Panel, Fire Protective Rating: N/A |  |  |  |  | 04 | Glass Wool (Fiberglass) | 15 | for Roof | 47 | w/ Accessories, Flashing |  |  | 33 | L11: 70mm≤THK<100mm; BOQ Specifications B02: THK=( )mm; UoM UoM1: M2; UoM UoM2: M2 | A05ZZ200 | A05ZZ200-00030
A05ZZ200-00031 | AR | A05 | Cladding Work | ZZ | - | 200 | Sandwich Panel | DB | Corrugated Galvanized Steel Sheet Sandwich Panel, Fire Protective Rating: N/A |  |  |  |  | 04 | Glass Wool (Fiberglass) | 15 | for Roof | 47 | w/ Accessories, Flashing |  |  | 34 | L11: 100mm≤THK<150mm; BOQ Specifications B02: THK=( )mm; UoM UoM1: M2; UoM UoM2: M2 | A05ZZ200 | A05ZZ200-00031
A05ZZ200-00032 | AR | A05 | Cladding Work | ZZ | - | 200 | Sandwich Panel | DB | Corrugated Galvanized Steel Sheet Sandwich Panel, Fire Protective Rating: N/A |  |  |  |  | 04 | Glass Wool (Fiberglass) | 15 | for Roof | 47 | w/ Accessories, Flashing |  |  | 35 | L11: 150mm≤THK; BOQ Specifications B02: THK=( )mm; UoM UoM1: M2; UoM UoM2: M2 | A05ZZ200 | A05ZZ200-00032
A05ZZ200-00033 | AR | A05 | Cladding Work | ZZ | - | 200 | Sandwich Panel | DC | Corrugated Galvanized Steel Sheet Sandwich Panel, Fire Protective Rating: 1-hr |  |  |  |  | 04 | Glass Wool (Fiberglass) | 08 | for Wall | 47 | w/ Accessories, Flashing |  |  | 32 | L11: 50mm≤THK<70mm; BOQ Specifications B02: THK=( )mm; UoM UoM1: M2; UoM UoM2: M2 | A05ZZ200 | A05ZZ200-00033
A05ZZ200-00034 | AR | A05 | Cladding Work | ZZ | - | 200 | Sandwich Panel | DC | Corrugated Galvanized Steel Sheet Sandwich Panel, Fire Protective Rating: 1-hr |  |  |  |  | 04 | Glass Wool (Fiberglass) | 08 | for Wall | 47 | w/ Accessories, Flashing |  |  | 33 | L11: 70mm≤THK<100mm; BOQ Specifications B02: THK=( )mm; UoM UoM1: M2; UoM UoM2: M2 | A05ZZ200 | A05ZZ200-00034
A05ZZ200-00035 | AR | A05 | Cladding Work | ZZ | - | 200 | Sandwich Panel | DC | Corrugated Galvanized Steel Sheet Sandwich Panel, Fire Protective Rating: 1-hr |  |  |  |  | 04 | Glass Wool (Fiberglass) | 08 | for Wall | 47 | w/ Accessories, Flashing |  |  | 34 | L11: 100mm≤THK<150mm; BOQ Specifications B02: THK=( )mm; UoM UoM1: M2; UoM UoM2: M2 | A05ZZ200 | A05ZZ200-00035
A05ZZ200-00036 | AR | A05 | Cladding Work | ZZ | - | 200 | Sandwich Panel | DC | Corrugated Galvanized Steel Sheet Sandwich Panel, Fire Protective Rating: 1-hr |  |  |  |  | 04 | Glass Wool (Fiberglass) | 08 | for Wall | 47 | w/ Accessories, Flashing |  |  | 35 | L11: 150mm≤THK; BOQ Specifications B02: THK=( )mm; UoM UoM1: M2; UoM UoM2: M2 | A05ZZ200 | A05ZZ200-00036
A05ZZ200-00037 | AR | A05 | Cladding Work | ZZ | - | 200 | Sandwich Panel | DC | Corrugated Galvanized Steel Sheet Sandwich Panel, Fire Protective Rating: 1-hr |  |  |  |  | 04 | Glass Wool (Fiberglass) | 15 | for Roof | 47 | w/ Accessories, Flashing |  |  | 32 | L11: 50mm≤THK<70mm; BOQ Specifications B02: THK=( )mm; UoM UoM1: M2; UoM UoM2: M2 | A05ZZ200 | A05ZZ200-00037
A05ZZ200-00038 | AR | A05 | Cladding Work | ZZ | - | 200 | Sandwich Panel | DC | Corrugated Galvanized Steel Sheet Sandwich Panel, Fire Protective Rating: 1-hr |  |  |  |  | 04 | Glass Wool (Fiberglass) | 15 | for Roof | 47 | w/ Accessories, Flashing |  |  | 33 | L11: 70mm≤THK<100mm; BOQ Specifications B02: THK=( )mm; UoM UoM1: M2; UoM UoM2: M2 | A05ZZ200 | A05ZZ200-00038
A05ZZ200-00039 | AR | A05 | Cladding Work | ZZ | - | 200 | Sandwich Panel | DC | Corrugated Galvanized Steel Sheet Sandwich Panel, Fire Protective Rating: 1-hr |  |  |  |  | 04 | Glass Wool (Fiberglass) | 15 | for Roof | 47 | w/ Accessories, Flashing |  |  | 34 | L11: 100mm≤THK<150mm; BOQ Specifications B02: THK=( )mm; UoM UoM1: M2; UoM UoM2: M2 | A05ZZ200 | A05ZZ200-00039
A05ZZ200-00040 | AR | A05 | Cladding Work | ZZ | - | 200 | Sandwich Panel | DC | Corrugated Galvanized Steel Sheet Sandwich Panel, Fire Protective Rating: 1-hr |  |  |  |  | 04 | Glass Wool (Fiberglass) | 15 | for Roof | 47 | w/ Accessories, Flashing |  |  | 35 | L11: 150mm≤THK; BOQ Specifications B02: THK=( )mm; UoM UoM1: M2; UoM UoM2: M2 | A05ZZ200 | A05ZZ200-00040
A05ZZ200-00041 | AR | A05 | Cladding Work | ZZ | - | 200 | Sandwich Panel | DD | Corrugated Galvanized Steel Sheet Sandwich Panel, Fire Protective Rating: 2-hrs |  |  |  |  | 04 | Glass Wool (Fiberglass) | 08 | for Wall | 47 | w/ Accessories, Flashing |  |  | 32 | L11: 50mm≤THK<70mm; BOQ Specifications B02: THK=( )mm; UoM UoM1: M2; UoM UoM2: M2 | A05ZZ200 | A05ZZ200-00041
A05ZZ200-00042 | AR | A05 | Cladding Work | ZZ | - | 200 | Sandwich Panel | DD | Corrugated Galvanized Steel Sheet Sandwich Panel, Fire Protective Rating: 2-hrs |  |  |  |  | 04 | Glass Wool (Fiberglass) | 08 | for Wall | 47 | w/ Accessories, Flashing |  |  | 33 | L11: 70mm≤THK<100mm; BOQ Specifications B02: THK=( )mm; UoM UoM1: M2; UoM UoM2: M2 | A05ZZ200 | A05ZZ200-00042
A05ZZ200-00043 | AR | A05 | Cladding Work | ZZ | - | 200 | Sandwich Panel | DD | Corrugated Galvanized Steel Sheet Sandwich Panel, Fire Protective Rating: 2-hrs |  |  |  |  | 04 | Glass Wool (Fiberglass) | 08 | for Wall | 47 | w/ Accessories, Flashing |  |  | 34 | L11: 100mm≤THK<150mm; BOQ Specifications B02: THK=( )mm; UoM UoM1: M2; UoM UoM2: M2 | A05ZZ200 | A05ZZ200-00043
A05ZZ200-00044 | AR | A05 | Cladding Work | ZZ | - | 200 | Sandwich Panel | DD | Corrugated Galvanized Steel Sheet Sandwich Panel, Fire Protective Rating: 2-hrs |  |  |  |  | 04 | Glass Wool (Fiberglass) | 08 | for Wall | 47 | w/ Accessories, Flashing |  |  | 35 | L11: 150mm≤THK; BOQ Specifications B02: THK=( )mm; UoM UoM1: M2; UoM UoM2: M2 | A05ZZ200 | A05ZZ200-00044
A05ZZ200-00045 | AR | A05 | Cladding Work | ZZ | - | 200 | Sandwich Panel | DD | Corrugated Galvanized Steel Sheet Sandwich Panel, Fire Protective Rating: 2-hrs |  |  |  |  | 04 | Glass Wool (Fiberglass) | 15 | for Roof | 47 | w/ Accessories, Flashing |  |  | 32 | L11: 50mm≤THK<70mm; BOQ Specifications B02: THK=( )mm; UoM UoM1: M2; UoM UoM2: M2 | A05ZZ200 | A05ZZ200-00045
A05ZZ200-00046 | AR | A05 | Cladding Work | ZZ | - | 200 | Sandwich Panel | DD | Corrugated Galvanized Steel Sheet Sandwich Panel, Fire Protective Rating: 2-hrs |  |  |  |  | 04 | Glass Wool (Fiberglass) | 15 | for Roof | 47 | w/ Accessories, Flashing |  |  | 33 | L11: 70mm≤THK<100mm; BOQ Specifications B02: THK=( )mm; UoM UoM1: M2; UoM UoM2: M2 | A05ZZ200 | A05ZZ200-00046
A05ZZ200-00047 | AR | A05 | Cladding Work | ZZ | - | 200 | Sandwich Panel | DD | Corrugated Galvanized Steel Sheet Sandwich Panel, Fire Protective Rating: 2-hrs |  |  |  |  | 04 | Glass Wool (Fiberglass) | 15 | for Roof | 47 | w/ Accessories, Flashing |  |  | 34 | L11: 100mm≤THK<150mm; BOQ Specifications B02: THK=( )mm; UoM UoM1: M2; UoM UoM2: M2 | A05ZZ200 | A05ZZ200-00047
A05ZZ200-00048 | AR | A05 | Cladding Work | ZZ | - | 200 | Sandwich Panel | DD | Corrugated Galvanized Steel Sheet Sandwich Panel, Fire Protective Rating: 2-hrs |  |  |  |  | 04 | Glass Wool (Fiberglass) | 15 | for Roof | 47 | w/ Accessories, Flashing |  |  | 35 | L11: 150mm≤THK; BOQ Specifications B02: THK=( )mm; UoM UoM1: M2; UoM UoM2: M2 | A05ZZ200 | A05ZZ200-00048
A05ZZ200-00049 | AR | A05 | Cladding Work | ZZ | - | 200 | Sandwich Panel | FE | Corrugated Aluminum Sheet Sandwich Panel, Fire Protective Rating: N/A |  |  |  |  | 03 | Mineral Wool (Rock Wool) | 08 | for Wall | 47 | w/ Accessories, Flashing |  |  | 32 | L11: 50mm≤THK<70mm; BOQ Specifications B02: THK=( )mm; UoM UoM1: M2; UoM UoM2: M2 | A05ZZ200 | A05ZZ200-00049
A05ZZ200-00050 | AR | A05 | Cladding Work | ZZ | - | 200 | Sandwich Panel | FE | Corrugated Aluminum Sheet Sandwich Panel, Fire Protective Rating: N/A |  |  |  |  | 03 | Mineral Wool (Rock Wool) | 08 | for Wall | 47 | w/ Accessories, Flashing |  |  | 33 | L11: 70mm≤THK<100mm; BOQ Specifications B02: THK=( )mm; UoM UoM1: M2; UoM UoM2: M2 | A05ZZ200 | A05ZZ200-00050
A05ZZ200-00051 | AR | A05 | Cladding Work | ZZ | - | 200 | Sandwich Panel | FE | Corrugated Aluminum Sheet Sandwich Panel, Fire Protective Rating: N/A |  |  |  |  | 03 | Mineral Wool (Rock Wool) | 08 | for Wall | 47 | w/ Accessories, Flashing |  |  | 34 | L11: 100mm≤THK<150mm; BOQ Specifications B02: THK=( )mm; UoM UoM1: M2; UoM UoM2: M2 | A05ZZ200 | A05ZZ200-00051
A05ZZ200-00052 | AR | A05 | Cladding Work | ZZ | - | 200 | Sandwich Panel | FE | Corrugated Aluminum Sheet Sandwich Panel, Fire Protective Rating: N/A |  |  |  |  | 03 | Mineral Wool (Rock Wool) | 08 | for Wall | 47 | w/ Accessories, Flashing |  |  | 35 | L11: 150mm≤THK; BOQ Specifications B02: THK=( )mm; UoM UoM1: M2; UoM UoM2: M2 | A05ZZ200 | A05ZZ200-00052
A05ZZ200-00053 | AR | A05 | Cladding Work | ZZ | - | 200 | Sandwich Panel | FE | Corrugated Aluminum Sheet Sandwich Panel, Fire Protective Rating: N/A |  |  |  |  | 03 | Mineral Wool (Rock Wool) | 15 | for Roof | 47 | w/ Accessories, Flashing |  |  | 32 | L11: 50mm≤THK<70mm; BOQ Specifications B02: THK=( )mm; UoM UoM1: M2; UoM UoM2: M2 | A05ZZ200 | A05ZZ200-00053
A05ZZ200-00054 | AR | A05 | Cladding Work | ZZ | - | 200 | Sandwich Panel | FE | Corrugated Aluminum Sheet Sandwich Panel, Fire Protective Rating: N/A |  |  |  |  | 03 | Mineral Wool (Rock Wool) | 15 | for Roof | 47 | w/ Accessories, Flashing |  |  | 33 | L11: 70mm≤THK<100mm; BOQ Specifications B02: THK=( )mm; UoM UoM1: M2; UoM UoM2: M2 | A05ZZ200 | A05ZZ200-00054
A05ZZ200-00055 | AR | A05 | Cladding Work | ZZ | - | 200 | Sandwich Panel | FE | Corrugated Aluminum Sheet Sandwich Panel, Fire Protective Rating: N/A |  |  |  |  | 03 | Mineral Wool (Rock Wool) | 15 | for Roof | 47 | w/ Accessories, Flashing |  |  | 34 | L11: 100mm≤THK<150mm; BOQ Specifications B02: THK=( )mm; UoM UoM1: M2; UoM UoM2: M2 | A05ZZ200 | A05ZZ200-00055
A05ZZ200-00056 | AR | A05 | Cladding Work | ZZ | - | 200 | Sandwich Panel | FE | Corrugated Aluminum Sheet Sandwich Panel, Fire Protective Rating: N/A |  |  |  |  | 03 | Mineral Wool (Rock Wool) | 15 | for Roof | 47 | w/ Accessories, Flashing |  |  | 35 | L11: 150mm≤THK; BOQ Specifications B02: THK=( )mm; UoM UoM1: M2; UoM UoM2: M2 | A05ZZ200 | A05ZZ200-00056
A05ZZ200-00057 | AR | A05 | Cladding Work | ZZ | - | 200 | Sandwich Panel | FF | Corrugated Aluminum Sheet Sandwich Panel, Fire Protective Rating: 1-hr |  |  |  |  | 03 | Mineral Wool (Rock Wool) | 08 | for Wall | 47 | w/ Accessories, Flashing |  |  | 32 | L11: 50mm≤THK<70mm; BOQ Specifications B02: THK=( )mm; UoM UoM1: M2; UoM UoM2: M2 | A05ZZ200 | A05ZZ200-00057
A05ZZ200-00058 | AR | A05 | Cladding Work | ZZ | - | 200 | Sandwich Panel | FF | Corrugated Aluminum Sheet Sandwich Panel, Fire Protective Rating: 1-hr |  |  |  |  | 03 | Mineral Wool (Rock Wool) | 08 | for Wall | 47 | w/ Accessories, Flashing |  |  | 33 | L11: 70mm≤THK<100mm; BOQ Specifications B02: THK=( )mm; UoM UoM1: M2; UoM UoM2: M2 | A05ZZ200 | A05ZZ200-00058
A05ZZ200-00059 | AR | A05 | Cladding Work | ZZ | - | 200 | Sandwich Panel | FF | Corrugated Aluminum Sheet Sandwich Panel, Fire Protective Rating: 1-hr |  |  |  |  | 03 | Mineral Wool (Rock Wool) | 08 | for Wall | 47 | w/ Accessories, Flashing |  |  | 34 | L11: 100mm≤THK<150mm; BOQ Specifications B02: THK=( )mm; UoM UoM1: M2; UoM UoM2: M2 | A05ZZ200 | A05ZZ200-00059
A05ZZ200-00060 | AR | A05 | Cladding Work | ZZ | - | 200 | Sandwich Panel | FF | Corrugated Aluminum Sheet Sandwich Panel, Fire Protective Rating: 1-hr |  |  |  |  | 03 | Mineral Wool (Rock Wool) | 08 | for Wall | 47 | w/ Accessories, Flashing |  |  | 35 | L11: 150mm≤THK; BOQ Specifications B02: THK=( )mm; UoM UoM1: M2; UoM UoM2: M2 | A05ZZ200 | A05ZZ200-00060
A05ZZ200-00061 | AR | A05 | Cladding Work | ZZ | - | 200 | Sandwich Panel | FF | Corrugated Aluminum Sheet Sandwich Panel, Fire Protective Rating: 1-hr |  |  |  |  | 03 | Mineral Wool (Rock Wool) | 15 | for Roof | 47 | w/ Accessories, Flashing |  |  | 32 | L11: 50mm≤THK<70mm; BOQ Specifications B02: THK=( )mm; UoM UoM1: M2; UoM UoM2: M2 | A05ZZ200 | A05ZZ200-00061
A05ZZ200-00062 | AR | A05 | Cladding Work | ZZ | - | 200 | Sandwich Panel | FF | Corrugated Aluminum Sheet Sandwich Panel, Fire Protective Rating: 1-hr |  |  |  |  | 03 | Mineral Wool (Rock Wool) | 15 | for Roof | 47 | w/ Accessories, Flashing |  |  | 33 | L11: 70mm≤THK<100mm; BOQ Specifications B02: THK=( )mm; UoM UoM1: M2; UoM UoM2: M2 | A05ZZ200 | A05ZZ200-00062
A05ZZ200-00063 | AR | A05 | Cladding Work | ZZ | - | 200 | Sandwich Panel | FF | Corrugated Aluminum Sheet Sandwich Panel, Fire Protective Rating: 1-hr |  |  |  |  | 03 | Mineral Wool (Rock Wool) | 15 | for Roof | 47 | w/ Accessories, Flashing |  |  | 34 | L11: 100mm≤THK<150mm; BOQ Specifications B02: THK=( )mm; UoM UoM1: M2; UoM UoM2: M2 | A05ZZ200 | A05ZZ200-00063
A05ZZ200-00064 | AR | A05 | Cladding Work | ZZ | - | 200 | Sandwich Panel | FF | Corrugated Aluminum Sheet Sandwich Panel, Fire Protective Rating: 1-hr |  |  |  |  | 03 | Mineral Wool (Rock Wool) | 15 | for Roof | 47 | w/ Accessories, Flashing |  |  | 35 | L11: 150mm≤THK; BOQ Specifications B02: THK=( )mm; UoM UoM1: M2; UoM UoM2: M2 | A05ZZ200 | A05ZZ200-00064
A05ZZ200-00065 | AR | A05 | Cladding Work | ZZ | - | 200 | Sandwich Panel | FG | Corrugated Aluminum Sheet Sandwich Panel, Fire Protective Rating: 2-hrs |  |  |  |  | 03 | Mineral Wool (Rock Wool) | 08 | for Wall | 47 | w/ Accessories, Flashing |  |  | 32 | L11: 50mm≤THK<70mm; BOQ Specifications B02: THK=( )mm; UoM UoM1: M2; UoM UoM2: M2 | A05ZZ200 | A05ZZ200-00065
A05ZZ200-00066 | AR | A05 | Cladding Work | ZZ | - | 200 | Sandwich Panel | FG | Corrugated Aluminum Sheet Sandwich Panel, Fire Protective Rating: 2-hrs |  |  |  |  | 03 | Mineral Wool (Rock Wool) | 08 | for Wall | 47 | w/ Accessories, Flashing |  |  | 33 | L11: 70mm≤THK<100mm; BOQ Specifications B02: THK=( )mm; UoM UoM1: M2; UoM UoM2: M2 | A05ZZ200 | A05ZZ200-00066
A05ZZ200-00067 | AR | A05 | Cladding Work | ZZ | - | 200 | Sandwich Panel | FG | Corrugated Aluminum Sheet Sandwich Panel, Fire Protective Rating: 2-hrs |  |  |  |  | 03 | Mineral Wool (Rock Wool) | 08 | for Wall | 47 | w/ Accessories, Flashing |  |  | 34 | L11: 100mm≤THK<150mm; BOQ Specifications B02: THK=( )mm; UoM UoM1: M2; UoM UoM2: M2 | A05ZZ200 | A05ZZ200-00067
A05ZZ200-00068 | AR | A05 | Cladding Work | ZZ | - | 200 | Sandwich Panel | FG | Corrugated Aluminum Sheet Sandwich Panel, Fire Protective Rating: 2-hrs |  |  |  |  | 03 | Mineral Wool (Rock Wool) | 08 | for Wall | 47 | w/ Accessories, Flashing |  |  | 35 | L11: 150mm≤THK; BOQ Specifications B02: THK=( )mm; UoM UoM1: M2; UoM UoM2: M2 | A05ZZ200 | A05ZZ200-00068
A05ZZ200-00069 | AR | A05 | Cladding Work | ZZ | - | 200 | Sandwich Panel | FG | Corrugated Aluminum Sheet Sandwich Panel, Fire Protective Rating: 2-hrs |  |  |  |  | 03 | Mineral Wool (Rock Wool) | 15 | for Roof | 47 | w/ Accessories, Flashing |  |  | 32 | L11: 50mm≤THK<70mm; BOQ Specifications B02: THK=( )mm; UoM UoM1: M2; UoM UoM2: M2 | A05ZZ200 | A05ZZ200-00069
A05ZZ200-00070 | AR | A05 | Cladding Work | ZZ | - | 200 | Sandwich Panel | FG | Corrugated Aluminum Sheet Sandwich Panel, Fire Protective Rating: 2-hrs |  |  |  |  | 03 | Mineral Wool (Rock Wool) | 15 | for Roof | 47 | w/ Accessories, Flashing |  |  | 33 | L11: 70mm≤THK<100mm; BOQ Specifications B02: THK=( )mm; UoM UoM1: M2; UoM UoM2: M2 | A05ZZ200 | A05ZZ200-00070
A05ZZ200-00071 | AR | A05 | Cladding Work | ZZ | - | 200 | Sandwich Panel | FG | Corrugated Aluminum Sheet Sandwich Panel, Fire Protective Rating: 2-hrs |  |  |  |  | 03 | Mineral Wool (Rock Wool) | 15 | for Roof | 47 | w/ Accessories, Flashing |  |  | 34 | L11: 100mm≤THK<150mm; BOQ Specifications B02: THK=( )mm; UoM UoM1: M2; UoM UoM2: M2 | A05ZZ200 | A05ZZ200-00071
A05ZZ200-00072 | AR | A05 | Cladding Work | ZZ | - | 200 | Sandwich Panel | FG | Corrugated Aluminum Sheet Sandwich Panel, Fire Protective Rating: 2-hrs |  |  |  |  | 03 | Mineral Wool (Rock Wool) | 15 | for Roof | 47 | w/ Accessories, Flashing |  |  | 35 | L11: 150mm≤THK; BOQ Specifications B02: THK=( )mm; UoM UoM1: M2; UoM UoM2: M2 | A05ZZ200 | A05ZZ200-00072
A05ZZ200-00073 | AR | A05 | Cladding Work | ZZ | - | 200 | Sandwich Panel | FE | Corrugated Aluminum Sheet Sandwich Panel, Fire Protective Rating: N/A |  |  |  |  | 04 | Glass Wool (Fiberglass) | 08 | for Wall | 47 | w/ Accessories, Flashing |  |  | 32 | L11: 50mm≤THK<70mm; BOQ Specifications B02: THK=( )mm; UoM UoM1: M2; UoM UoM2: M2 | A05ZZ200 | A05ZZ200-00073
A05ZZ200-00074 | AR | A05 | Cladding Work | ZZ | - | 200 | Sandwich Panel | FE | Corrugated Aluminum Sheet Sandwich Panel, Fire Protective Rating: N/A |  |  |  |  | 04 | Glass Wool (Fiberglass) | 08 | for Wall | 47 | w/ Accessories, Flashing |  |  | 33 | L11: 70mm≤THK<100mm; BOQ Specifications B02: THK=( )mm; UoM UoM1: M2; UoM UoM2: M2 | A05ZZ200 | A05ZZ200-00074
A05ZZ200-00075 | AR | A05 | Cladding Work | ZZ | - | 200 | Sandwich Panel | FE | Corrugated Aluminum Sheet Sandwich Panel, Fire Protective Rating: N/A |  |  |  |  | 04 | Glass Wool (Fiberglass) | 08 | for Wall | 47 | w/ Accessories, Flashing |  |  | 34 | L11: 100mm≤THK<150mm; BOQ Specifications B02: THK=( )mm; UoM UoM1: M2; UoM UoM2: M2 | A05ZZ200 | A05ZZ200-00075
A05ZZ200-00076 | AR | A05 | Cladding Work | ZZ | - | 200 | Sandwich Panel | FE | Corrugated Aluminum Sheet Sandwich Panel, Fire Protective Rating: N/A |  |  |  |  | 04 | Glass Wool (Fiberglass) | 08 | for Wall | 47 | w/ Accessories, Flashing |  |  | 35 | L11: 150mm≤THK; BOQ Specifications B02: THK=( )mm; UoM UoM1: M2; UoM UoM2: M2 | A05ZZ200 | A05ZZ200-00076
A05ZZ200-00077 | AR | A05 | Cladding Work | ZZ | - | 200 | Sandwich Panel | FE | Corrugated Aluminum Sheet Sandwich Panel, Fire Protective Rating: N/A |  |  |  |  | 04 | Glass Wool (Fiberglass) | 15 | for Roof | 47 | w/ Accessories, Flashing |  |  | 32 | L11: 50mm≤THK<70mm; BOQ Specifications B02: THK=( )mm; UoM UoM1: M2; UoM UoM2: M2 | A05ZZ200 | A05ZZ200-00077
A05ZZ200-00078 | AR | A05 | Cladding Work | ZZ | - | 200 | Sandwich Panel | FE | Corrugated Aluminum Sheet Sandwich Panel, Fire Protective Rating: N/A |  |  |  |  | 04 | Glass Wool (Fiberglass) | 15 | for Roof | 47 | w/ Accessories, Flashing |  |  | 33 | L11: 70mm≤THK<100mm; BOQ Specifications B02: THK=( )mm; UoM UoM1: M2; UoM UoM2: M2 | A05ZZ200 | A05ZZ200-00078
A05ZZ200-00079 | AR | A05 | Cladding Work | ZZ | - | 200 | Sandwich Panel | FE | Corrugated Aluminum Sheet Sandwich Panel, Fire Protective Rating: N/A |  |  |  |  | 04 | Glass Wool (Fiberglass) | 15 | for Roof | 47 | w/ Accessories, Flashing |  |  | 34 | L11: 100mm≤THK<150mm; BOQ Specifications B02: THK=( )mm; UoM UoM1: M2; UoM UoM2: M2 | A05ZZ200 | A05ZZ200-00079
A05ZZ200-00080 | AR | A05 | Cladding Work | ZZ | - | 200 | Sandwich Panel | FE | Corrugated Aluminum Sheet Sandwich Panel, Fire Protective Rating: N/A |  |  |  |  | 04 | Glass Wool (Fiberglass) | 15 | for Roof | 47 | w/ Accessories, Flashing |  |  | 35 | L11: 150mm≤THK; BOQ Specifications B02: THK=( )mm; UoM UoM1: M2; UoM UoM2: M2 | A05ZZ200 | A05ZZ200-00080
A05ZZ200-00081 | AR | A05 | Cladding Work | ZZ | - | 200 | Sandwich Panel | FF | Corrugated Aluminum Sheet Sandwich Panel, Fire Protective Rating: 1-hr |  |  |  |  | 04 | Glass Wool (Fiberglass) | 08 | for Wall | 47 | w/ Accessories, Flashing |  |  | 32 | L11: 50mm≤THK<70mm; BOQ Specifications B02: THK=( )mm; UoM UoM1: M2; UoM UoM2: M2 | A05ZZ200 | A05ZZ200-00081
A05ZZ200-00082 | AR | A05 | Cladding Work | ZZ | - | 200 | Sandwich Panel | FF | Corrugated Aluminum Sheet Sandwich Panel, Fire Protective Rating: 1-hr |  |  |  |  | 04 | Glass Wool (Fiberglass) | 08 | for Wall | 47 | w/ Accessories, Flashing |  |  | 33 | L11: 70mm≤THK<100mm; BOQ Specifications B02: THK=( )mm; UoM UoM1: M2; UoM UoM2: M2 | A05ZZ200 | A05ZZ200-00082
A05ZZ200-00083 | AR | A05 | Cladding Work | ZZ | - | 200 | Sandwich Panel | FF | Corrugated Aluminum Sheet Sandwich Panel, Fire Protective Rating: 1-hr |  |  |  |  | 04 | Glass Wool (Fiberglass) | 08 | for Wall | 47 | w/ Accessories, Flashing |  |  | 34 | L11: 100mm≤THK<150mm; BOQ Specifications B02: THK=( )mm; UoM UoM1: M2; UoM UoM2: M2 | A05ZZ200 | A05ZZ200-00083
A05ZZ200-00084 | AR | A05 | Cladding Work | ZZ | - | 200 | Sandwich Panel | FF | Corrugated Aluminum Sheet Sandwich Panel, Fire Protective Rating: 1-hr |  |  |  |  | 04 | Glass Wool (Fiberglass) | 08 | for Wall | 47 | w/ Accessories, Flashing |  |  | 35 | L11: 150mm≤THK; BOQ Specifications B02: THK=( )mm; UoM UoM1: M2; UoM UoM2: M2 | A05ZZ200 | A05ZZ200-00084
A05ZZ200-00085 | AR | A05 | Cladding Work | ZZ | - | 200 | Sandwich Panel | FF | Corrugated Aluminum Sheet Sandwich Panel, Fire Protective Rating: 1-hr |  |  |  |  | 04 | Glass Wool (Fiberglass) | 15 | for Roof | 47 | w/ Accessories, Flashing |  |  | 32 | L11: 50mm≤THK<70mm; BOQ Specifications B02: THK=( )mm; UoM UoM1: M2; UoM UoM2: M2 | A05ZZ200 | A05ZZ200-00085
A05ZZ200-00086 | AR | A05 | Cladding Work | ZZ | - | 200 | Sandwich Panel | FF | Corrugated Aluminum Sheet Sandwich Panel, Fire Protective Rating: 1-hr |  |  |  |  | 04 | Glass Wool (Fiberglass) | 15 | for Roof | 47 | w/ Accessories, Flashing |  |  | 33 | L11: 70mm≤THK<100mm; BOQ Specifications B02: THK=( )mm; UoM UoM1: M2; UoM UoM2: M2 | A05ZZ200 | A05ZZ200-00086
A05ZZ200-00087 | AR | A05 | Cladding Work | ZZ | - | 200 | Sandwich Panel | FF | Corrugated Aluminum Sheet Sandwich Panel, Fire Protective Rating: 1-hr |  |  |  |  | 04 | Glass Wool (Fiberglass) | 15 | for Roof | 47 | w/ Accessories, Flashing |  |  | 34 | L11: 100mm≤THK<150mm; BOQ Specifications B02: THK=( )mm; UoM UoM1: M2; UoM UoM2: M2 | A05ZZ200 | A05ZZ200-00087
A05ZZ200-00088 | AR | A05 | Cladding Work | ZZ | - | 200 | Sandwich Panel | FF | Corrugated Aluminum Sheet Sandwich Panel, Fire Protective Rating: 1-hr |  |  |  |  | 04 | Glass Wool (Fiberglass) | 15 | for Roof | 47 | w/ Accessories, Flashing |  |  | 35 | L11: 150mm≤THK; BOQ Specifications B02: THK=( )mm; UoM UoM1: M2; UoM UoM2: M2 | A05ZZ200 | A05ZZ200-00088
A05ZZ200-00089 | AR | A05 | Cladding Work | ZZ | - | 200 | Sandwich Panel | FG | Corrugated Aluminum Sheet Sandwich Panel, Fire Protective Rating: 2-hrs |  |  |  |  | 04 | Glass Wool (Fiberglass) | 08 | for Wall | 47 | w/ Accessories, Flashing |  |  | 32 | L11: 50mm≤THK<70mm; BOQ Specifications B02: THK=( )mm; UoM UoM1: M2; UoM UoM2: M2 | A05ZZ200 | A05ZZ200-00089
A05ZZ200-00090 | AR | A05 | Cladding Work | ZZ | - | 200 | Sandwich Panel | FG | Corrugated Aluminum Sheet Sandwich Panel, Fire Protective Rating: 2-hrs |  |  |  |  | 04 | Glass Wool (Fiberglass) | 08 | for Wall | 47 | w/ Accessories, Flashing |  |  | 33 | L11: 70mm≤THK<100mm; BOQ Specifications B02: THK=( )mm; UoM UoM1: M2; UoM UoM2: M2 | A05ZZ200 | A05ZZ200-00090
A05ZZ200-00091 | AR | A05 | Cladding Work | ZZ | - | 200 | Sandwich Panel | FG | Corrugated Aluminum Sheet Sandwich Panel, Fire Protective Rating: 2-hrs |  |  |  |  | 04 | Glass Wool (Fiberglass) | 08 | for Wall | 47 | w/ Accessories, Flashing |  |  | 34 | L11: 100mm≤THK<150mm; BOQ Specifications B02: THK=( )mm; UoM UoM1: M2; UoM UoM2: M2 | A05ZZ200 | A05ZZ200-00091
A05ZZ200-00092 | AR | A05 | Cladding Work | ZZ | - | 200 | Sandwich Panel | FG | Corrugated Aluminum Sheet Sandwich Panel, Fire Protective Rating: 2-hrs |  |  |  |  | 04 | Glass Wool (Fiberglass) | 08 | for Wall | 47 | w/ Accessories, Flashing |  |  | 35 | L11: 150mm≤THK; BOQ Specifications B02: THK=( )mm; UoM UoM1: M2; UoM UoM2: M2 | A05ZZ200 | A05ZZ200-00092
A05ZZ200-00093 | AR | A05 | Cladding Work | ZZ | - | 200 | Sandwich Panel | FG | Corrugated Aluminum Sheet Sandwich Panel, Fire Protective Rating: 2-hrs |  |  |  |  | 04 | Glass Wool (Fiberglass) | 15 | for Roof | 47 | w/ Accessories, Flashing |  |  | 32 | L11: 50mm≤THK<70mm; BOQ Specifications B02: THK=( )mm; UoM UoM1: M2; UoM UoM2: M2 | A05ZZ200 | A05ZZ200-00093
A05ZZ200-00094 | AR | A05 | Cladding Work | ZZ | - | 200 | Sandwich Panel | FG | Corrugated Aluminum Sheet Sandwich Panel, Fire Protective Rating: 2-hrs |  |  |  |  | 04 | Glass Wool (Fiberglass) | 15 | for Roof | 47 | w/ Accessories, Flashing |  |  | 33 | L11: 70mm≤THK<100mm; BOQ Specifications B02: THK=( )mm; UoM UoM1: M2; UoM UoM2: M2 | A05ZZ200 | A05ZZ200-00094
A05ZZ200-00095 | AR | A05 | Cladding Work | ZZ | - | 200 | Sandwich Panel | FG | Corrugated Aluminum Sheet Sandwich Panel, Fire Protective Rating: 2-hrs |  |  |  |  | 04 | Glass Wool (Fiberglass) | 15 | for Roof | 47 | w/ Accessories, Flashing |  |  | 34 | L11: 100mm≤THK<150mm; BOQ Specifications B02: THK=( )mm; UoM UoM1: M2; UoM UoM2: M2 | A05ZZ200 | A05ZZ200-00095
A05ZZ200-00096 | AR | A05 | Cladding Work | ZZ | - | 200 | Sandwich Panel | FG | Corrugated Aluminum Sheet Sandwich Panel, Fire Protective Rating: 2-hrs |  |  |  |  | 04 | Glass Wool (Fiberglass) | 15 | for Roof | 47 | w/ Accessories, Flashing |  |  | 35 | L11: 150mm≤THK; BOQ Specifications B02: THK=( )mm; UoM UoM1: M2; UoM UoM2: M2 | A05ZZ200 | A05ZZ200-00096
A05ZZ200-00097 | AR | A05 | Cladding Work | ZZ | - | 200 | Sandwich Panel | DE | Stainless Steel Sheet Sandwich Panel, Fire Protective Rating: N/A |  |  |  |  | 03 | Mineral Wool (Rock Wool) | 08 | for Wall | 47 | w/ Accessories, Flashing |  |  | 32 | L11: 50mm≤THK<70mm; BOQ Specifications B02: THK=( )mm; UoM UoM1: M2; UoM UoM2: M2 | A05ZZ200 | A05ZZ200-00097
A05ZZ200-00098 | AR | A05 | Cladding Work | ZZ | - | 200 | Sandwich Panel | DE | Stainless Steel Sheet Sandwich Panel, Fire Protective Rating: N/A |  |  |  |  | 03 | Mineral Wool (Rock Wool) | 08 | for Wall | 47 | w/ Accessories, Flashing |  |  | 33 | L11: 70mm≤THK<100mm; BOQ Specifications B02: THK=( )mm; UoM UoM1: M2; UoM UoM2: M2 | A05ZZ200 | A05ZZ200-00098
A05ZZ200-00099 | AR | A05 | Cladding Work | ZZ | - | 200 | Sandwich Panel | DE | Stainless Steel Sheet Sandwich Panel, Fire Protective Rating: N/A |  |  |  |  | 03 | Mineral Wool (Rock Wool) | 08 | for Wall | 47 | w/ Accessories, Flashing |  |  | 34 | L11: 100mm≤THK<150mm; BOQ Specifications B02: THK=( )mm; UoM UoM1: M2; UoM UoM2: M2 | A05ZZ200 | A05ZZ200-00099
A05ZZ200-00100 | AR | A05 | Cladding Work | ZZ | - | 200 | Sandwich Panel | DE | Stainless Steel Sheet Sandwich Panel, Fire Protective Rating: N/A |  |  |  |  | 03 | Mineral Wool (Rock Wool) | 08 | for Wall | 47 | w/ Accessories, Flashing |  |  | 35 | L11: 150mm≤THK; BOQ Specifications B02: THK=( )mm; UoM UoM1: M2; UoM UoM2: M2 | A05ZZ200 | A05ZZ200-00100
A05ZZ200-00101 | AR | A05 | Cladding Work | ZZ | - | 200 | Sandwich Panel | DE | Stainless Steel Sheet Sandwich Panel, Fire Protective Rating: N/A |  |  |  |  | 03 | Mineral Wool (Rock Wool) | 15 | for Roof | 47 | w/ Accessories, Flashing |  |  | 32 | L11: 50mm≤THK<70mm; BOQ Specifications B02: THK=( )mm; UoM UoM1: M2; UoM UoM2: M2 | A05ZZ200 | A05ZZ200-00101
A05ZZ200-00102 | AR | A05 | Cladding Work | ZZ | - | 200 | Sandwich Panel | DE | Stainless Steel Sheet Sandwich Panel, Fire Protective Rating: N/A |  |  |  |  | 03 | Mineral Wool (Rock Wool) | 15 | for Roof | 47 | w/ Accessories, Flashing |  |  | 33 | L11: 70mm≤THK<100mm; BOQ Specifications B02: THK=( )mm; UoM UoM1: M2; UoM UoM2: M2 | A05ZZ200 | A05ZZ200-00102
A05ZZ200-00103 | AR | A05 | Cladding Work | ZZ | - | 200 | Sandwich Panel | DE | Stainless Steel Sheet Sandwich Panel, Fire Protective Rating: N/A |  |  |  |  | 03 | Mineral Wool (Rock Wool) | 15 | for Roof | 47 | w/ Accessories, Flashing |  |  | 34 | L11: 100mm≤THK<150mm; BOQ Specifications B02: THK=( )mm; UoM UoM1: M2; UoM UoM2: M2 | A05ZZ200 | A05ZZ200-00103
A05ZZ200-00104 | AR | A05 | Cladding Work | ZZ | - | 200 | Sandwich Panel | DE | Stainless Steel Sheet Sandwich Panel, Fire Protective Rating: N/A |  |  |  |  | 03 | Mineral Wool (Rock Wool) | 15 | for Roof | 47 | w/ Accessories, Flashing |  |  | 35 | L11: 150mm≤THK; BOQ Specifications B02: THK=( )mm; UoM UoM1: M2; UoM UoM2: M2 | A05ZZ200 | A05ZZ200-00104
A05ZZ200-00105 | AR | A05 | Cladding Work | ZZ | - | 200 | Sandwich Panel | DF | Stainless Steel Sheet Sandwich Panel, Fire Protective Rating: 1-hr |  |  |  |  | 03 | Mineral Wool (Rock Wool) | 08 | for Wall | 47 | w/ Accessories, Flashing |  |  | 32 | L11: 50mm≤THK<70mm; BOQ Specifications B02: THK=( )mm; UoM UoM1: M2; UoM UoM2: M2 | A05ZZ200 | A05ZZ200-00105
A05ZZ200-00106 | AR | A05 | Cladding Work | ZZ | - | 200 | Sandwich Panel | DF | Stainless Steel Sheet Sandwich Panel, Fire Protective Rating: 1-hr |  |  |  |  | 03 | Mineral Wool (Rock Wool) | 08 | for Wall | 47 | w/ Accessories, Flashing |  |  | 33 | L11: 70mm≤THK<100mm; BOQ Specifications B02: THK=( )mm; UoM UoM1: M2; UoM UoM2: M2 | A05ZZ200 | A05ZZ200-00106
A05ZZ200-00107 | AR | A05 | Cladding Work | ZZ | - | 200 | Sandwich Panel | DF | Stainless Steel Sheet Sandwich Panel, Fire Protective Rating: 1-hr |  |  |  |  | 03 | Mineral Wool (Rock Wool) | 08 | for Wall | 47 | w/ Accessories, Flashing |  |  | 34 | L11: 100mm≤THK<150mm; BOQ Specifications B02: THK=( )mm; UoM UoM1: M2; UoM UoM2: M2 | A05ZZ200 | A05ZZ200-00107
A05ZZ200-00108 | AR | A05 | Cladding Work | ZZ | - | 200 | Sandwich Panel | DF | Stainless Steel Sheet Sandwich Panel, Fire Protective Rating: 1-hr |  |  |  |  | 03 | Mineral Wool (Rock Wool) | 08 | for Wall | 47 | w/ Accessories, Flashing |  |  | 35 | L11: 150mm≤THK; BOQ Specifications B02: THK=( )mm; UoM UoM1: M2; UoM UoM2: M2 | A05ZZ200 | A05ZZ200-00108
A05ZZ200-00109 | AR | A05 | Cladding Work | ZZ | - | 200 | Sandwich Panel | DF | Stainless Steel Sheet Sandwich Panel, Fire Protective Rating: 1-hr |  |  |  |  | 03 | Mineral Wool (Rock Wool) | 15 | for Roof | 47 | w/ Accessories, Flashing |  |  | 32 | L11: 50mm≤THK<70mm; BOQ Specifications B02: THK=( )mm; UoM UoM1: M2; UoM UoM2: M2 | A05ZZ200 | A05ZZ200-00109
A05ZZ200-00110 | AR | A05 | Cladding Work | ZZ | - | 200 | Sandwich Panel | DF | Stainless Steel Sheet Sandwich Panel, Fire Protective Rating: 1-hr |  |  |  |  | 03 | Mineral Wool (Rock Wool) | 15 | for Roof | 47 | w/ Accessories, Flashing |  |  | 33 | L11: 70mm≤THK<100mm; BOQ Specifications B02: THK=( )mm; UoM UoM1: M2; UoM UoM2: M2 | A05ZZ200 | A05ZZ200-00110
A05ZZ200-00111 | AR | A05 | Cladding Work | ZZ | - | 200 | Sandwich Panel | DF | Stainless Steel Sheet Sandwich Panel, Fire Protective Rating: 1-hr |  |  |  |  | 03 | Mineral Wool (Rock Wool) | 15 | for Roof | 47 | w/ Accessories, Flashing |  |  | 34 | L11: 100mm≤THK<150mm; BOQ Specifications B02: THK=( )mm; UoM UoM1: M2; UoM UoM2: M2 | A05ZZ200 | A05ZZ200-00111
A05ZZ200-00112 | AR | A05 | Cladding Work | ZZ | - | 200 | Sandwich Panel | DF | Stainless Steel Sheet Sandwich Panel, Fire Protective Rating: 1-hr |  |  |  |  | 03 | Mineral Wool (Rock Wool) | 15 | for Roof | 47 | w/ Accessories, Flashing |  |  | 35 | L11: 150mm≤THK; BOQ Specifications B02: THK=( )mm; UoM UoM1: M2; UoM UoM2: M2 | A05ZZ200 | A05ZZ200-00112
A05ZZ200-00113 | AR | A05 | Cladding Work | ZZ | - | 200 | Sandwich Panel | DG | Stainless Steel Sheet Sandwich Panel, Fire Protective Rating: 2-hrs |  |  |  |  | 03 | Mineral Wool (Rock Wool) | 08 | for Wall | 47 | w/ Accessories, Flashing |  |  | 32 | L11: 50mm≤THK<70mm; BOQ Specifications B02: THK=( )mm; UoM UoM1: M2; UoM UoM2: M2 | A05ZZ200 | A05ZZ200-00113
A05ZZ200-00114 | AR | A05 | Cladding Work | ZZ | - | 200 | Sandwich Panel | DG | Stainless Steel Sheet Sandwich Panel, Fire Protective Rating: 2-hrs |  |  |  |  | 03 | Mineral Wool (Rock Wool) | 08 | for Wall | 47 | w/ Accessories, Flashing |  |  | 33 | L11: 70mm≤THK<100mm; BOQ Specifications B02: THK=( )mm; UoM UoM1: M2; UoM UoM2: M2 | A05ZZ200 | A05ZZ200-00114
A05ZZ200-00115 | AR | A05 | Cladding Work | ZZ | - | 200 | Sandwich Panel | DG | Stainless Steel Sheet Sandwich Panel, Fire Protective Rating: 2-hrs |  |  |  |  | 03 | Mineral Wool (Rock Wool) | 08 | for Wall | 47 | w/ Accessories, Flashing |  |  | 34 | L11: 100mm≤THK<150mm; BOQ Specifications B02: THK=( )mm; UoM UoM1: M2; UoM UoM2: M2 | A05ZZ200 | A05ZZ200-00115
A05ZZ200-00116 | AR | A05 | Cladding Work | ZZ | - | 200 | Sandwich Panel | DG | Stainless Steel Sheet Sandwich Panel, Fire Protective Rating: 2-hrs |  |  |  |  | 03 | Mineral Wool (Rock Wool) | 08 | for Wall | 47 | w/ Accessories, Flashing |  |  | 35 | L11: 150mm≤THK; BOQ Specifications B02: THK=( )mm; UoM UoM1: M2; UoM UoM2: M2 | A05ZZ200 | A05ZZ200-00116
A05ZZ200-00117 | AR | A05 | Cladding Work | ZZ | - | 200 | Sandwich Panel | DG | Stainless Steel Sheet Sandwich Panel, Fire Protective Rating: 2-hrs |  |  |  |  | 03 | Mineral Wool (Rock Wool) | 15 | for Roof | 47 | w/ Accessories, Flashing |  |  | 32 | L11: 50mm≤THK<70mm; BOQ Specifications B02: THK=( )mm; UoM UoM1: M2; UoM UoM2: M2 | A05ZZ200 | A05ZZ200-00117
A05ZZ200-00118 | AR | A05 | Cladding Work | ZZ | - | 200 | Sandwich Panel | DG | Stainless Steel Sheet Sandwich Panel, Fire Protective Rating: 2-hrs |  |  |  |  | 03 | Mineral Wool (Rock Wool) | 15 | for Roof | 47 | w/ Accessories, Flashing |  |  | 33 | L11: 70mm≤THK<100mm; BOQ Specifications B02: THK=( )mm; UoM UoM1: M2; UoM UoM2: M2 | A05ZZ200 | A05ZZ200-00118
A05ZZ200-00119 | AR | A05 | Cladding Work | ZZ | - | 200 | Sandwich Panel | DG | Stainless Steel Sheet Sandwich Panel, Fire Protective Rating: 2-hrs |  |  |  |  | 03 | Mineral Wool (Rock Wool) | 15 | for Roof | 47 | w/ Accessories, Flashing |  |  | 34 | L11: 100mm≤THK<150mm; BOQ Specifications B02: THK=( )mm; UoM UoM1: M2; UoM UoM2: M2 | A05ZZ200 | A05ZZ200-00119
A05ZZ200-00120 | AR | A05 | Cladding Work | ZZ | - | 200 | Sandwich Panel | DG | Stainless Steel Sheet Sandwich Panel, Fire Protective Rating: 2-hrs |  |  |  |  | 03 | Mineral Wool (Rock Wool) | 15 | for Roof | 47 | w/ Accessories, Flashing |  |  | 35 | L11: 150mm≤THK; BOQ Specifications B02: THK=( )mm; UoM UoM1: M2; UoM UoM2: M2 | A05ZZ200 | A05ZZ200-00120
A05ZZ200-00121 | AR | A05 | Cladding Work | ZZ | - | 200 | Sandwich Panel | DE | Stainless Steel Sheet Sandwich Panel, Fire Protective Rating: N/A |  |  |  |  | 04 | Glass Wool (Fiberglass) | 08 | for Wall | 47 | w/ Accessories, Flashing |  |  | 32 | L11: 50mm≤THK<70mm; BOQ Specifications B02: THK=( )mm; UoM UoM1: M2; UoM UoM2: M2 | A05ZZ200 | A05ZZ200-00121
A05ZZ200-00122 | AR | A05 | Cladding Work | ZZ | - | 200 | Sandwich Panel | DE | Stainless Steel Sheet Sandwich Panel, Fire Protective Rating: N/A |  |  |  |  | 04 | Glass Wool (Fiberglass) | 08 | for Wall | 47 | w/ Accessories, Flashing |  |  | 33 | L11: 70mm≤THK<100mm; BOQ Specifications B02: THK=( )mm; UoM UoM1: M2; UoM UoM2: M2 | A05ZZ200 | A05ZZ200-00122
A05ZZ200-00123 | AR | A05 | Cladding Work | ZZ | - | 200 | Sandwich Panel | DE | Stainless Steel Sheet Sandwich Panel, Fire Protective Rating: N/A |  |  |  |  | 04 | Glass Wool (Fiberglass) | 08 | for Wall | 47 | w/ Accessories, Flashing |  |  | 34 | L11: 100mm≤THK<150mm; BOQ Specifications B02: THK=( )mm; UoM UoM1: M2; UoM UoM2: M2 | A05ZZ200 | A05ZZ200-00123
A05ZZ200-00124 | AR | A05 | Cladding Work | ZZ | - | 200 | Sandwich Panel | DE | Stainless Steel Sheet Sandwich Panel, Fire Protective Rating: N/A |  |  |  |  | 04 | Glass Wool (Fiberglass) | 08 | for Wall | 47 | w/ Accessories, Flashing |  |  | 35 | L11: 150mm≤THK; BOQ Specifications B02: THK=( )mm; UoM UoM1: M2; UoM UoM2: M2 | A05ZZ200 | A05ZZ200-00124
A05ZZ200-00125 | AR | A05 | Cladding Work | ZZ | - | 200 | Sandwich Panel | DE | Stainless Steel Sheet Sandwich Panel, Fire Protective Rating: N/A |  |  |  |  | 04 | Glass Wool (Fiberglass) | 15 | for Roof | 47 | w/ Accessories, Flashing |  |  | 32 | L11: 50mm≤THK<70mm; BOQ Specifications B02: THK=( )mm; UoM UoM1: M2; UoM UoM2: M2 | A05ZZ200 | A05ZZ200-00125
A05ZZ200-00126 | AR | A05 | Cladding Work | ZZ | - | 200 | Sandwich Panel | DE | Stainless Steel Sheet Sandwich Panel, Fire Protective Rating: N/A |  |  |  |  | 04 | Glass Wool (Fiberglass) | 15 | for Roof | 47 | w/ Accessories, Flashing |  |  | 33 | L11: 70mm≤THK<100mm; BOQ Specifications B02: THK=( )mm; UoM UoM1: M2; UoM UoM2: M2 | A05ZZ200 | A05ZZ200-00126
A05ZZ200-00127 | AR | A05 | Cladding Work | ZZ | - | 200 | Sandwich Panel | DE | Stainless Steel Sheet Sandwich Panel, Fire Protective Rating: N/A |  |  |  |  | 04 | Glass Wool (Fiberglass) | 15 | for Roof | 47 | w/ Accessories, Flashing |  |  | 34 | L11: 100mm≤THK<150mm; BOQ Specifications B02: THK=( )mm; UoM UoM1: M2; UoM UoM2: M2 | A05ZZ200 | A05ZZ200-00127
A05ZZ200-00128 | AR | A05 | Cladding Work | ZZ | - | 200 | Sandwich Panel | DE | Stainless Steel Sheet Sandwich Panel, Fire Protective Rating: N/A |  |  |  |  | 04 | Glass Wool (Fiberglass) | 15 | for Roof | 47 | w/ Accessories, Flashing |  |  | 35 | L11: 150mm≤THK; BOQ Specifications B02: THK=( )mm; UoM UoM1: M2; UoM UoM2: M2 | A05ZZ200 | A05ZZ200-00128
A05ZZ200-00129 | AR | A05 | Cladding Work | ZZ | - | 200 | Sandwich Panel | DF | Stainless Steel Sheet Sandwich Panel, Fire Protective Rating: 1-hr |  |  |  |  | 04 | Glass Wool (Fiberglass) | 08 | for Wall | 47 | w/ Accessories, Flashing |  |  | 32 | L11: 50mm≤THK<70mm; BOQ Specifications B02: THK=( )mm; UoM UoM1: M2; UoM UoM2: M2 | A05ZZ200 | A05ZZ200-00129
A05ZZ200-00130 | AR | A05 | Cladding Work | ZZ | - | 200 | Sandwich Panel | DF | Stainless Steel Sheet Sandwich Panel, Fire Protective Rating: 1-hr |  |  |  |  | 04 | Glass Wool (Fiberglass) | 08 | for Wall | 47 | w/ Accessories, Flashing |  |  | 33 | L11: 70mm≤THK<100mm; BOQ Specifications B02: THK=( )mm; UoM UoM1: M2; UoM UoM2: M2 | A05ZZ200 | A05ZZ200-00130
A05ZZ200-00131 | AR | A05 | Cladding Work | ZZ | - | 200 | Sandwich Panel | DF | Stainless Steel Sheet Sandwich Panel, Fire Protective Rating: 1-hr |  |  |  |  | 04 | Glass Wool (Fiberglass) | 08 | for Wall | 47 | w/ Accessories, Flashing |  |  | 34 | L11: 100mm≤THK<150mm; BOQ Specifications B02: THK=( )mm; UoM UoM1: M2; UoM UoM2: M2 | A05ZZ200 | A05ZZ200-00131
A05ZZ200-00132 | AR | A05 | Cladding Work | ZZ | - | 200 | Sandwich Panel | DF | Stainless Steel Sheet Sandwich Panel, Fire Protective Rating: 1-hr |  |  |  |  | 04 | Glass Wool (Fiberglass) | 08 | for Wall | 47 | w/ Accessories, Flashing |  |  | 35 | L11: 150mm≤THK; BOQ Specifications B02: THK=( )mm; UoM UoM1: M2; UoM UoM2: M2 | A05ZZ200 | A05ZZ200-00132
A05ZZ200-00133 | AR | A05 | Cladding Work | ZZ | - | 200 | Sandwich Panel | DF | Stainless Steel Sheet Sandwich Panel, Fire Protective Rating: 1-hr |  |  |  |  | 04 | Glass Wool (Fiberglass) | 15 | for Roof | 47 | w/ Accessories, Flashing |  |  | 32 | L11: 50mm≤THK<70mm; BOQ Specifications B02: THK=( )mm; UoM UoM1: M2; UoM UoM2: M2 | A05ZZ200 | A05ZZ200-00133
A05ZZ200-00134 | AR | A05 | Cladding Work | ZZ | - | 200 | Sandwich Panel | DF | Stainless Steel Sheet Sandwich Panel, Fire Protective Rating: 1-hr |  |  |  |  | 04 | Glass Wool (Fiberglass) | 15 | for Roof | 47 | w/ Accessories, Flashing |  |  | 33 | L11: 70mm≤THK<100mm; BOQ Specifications B02: THK=( )mm; UoM UoM1: M2; UoM UoM2: M2 | A05ZZ200 | A05ZZ200-00134
A05ZZ200-00135 | AR | A05 | Cladding Work | ZZ | - | 200 | Sandwich Panel | DF | Stainless Steel Sheet Sandwich Panel, Fire Protective Rating: 1-hr |  |  |  |  | 04 | Glass Wool (Fiberglass) | 15 | for Roof | 47 | w/ Accessories, Flashing |  |  | 34 | L11: 100mm≤THK<150mm; BOQ Specifications B02: THK=( )mm; UoM UoM1: M2; UoM UoM2: M2 | A05ZZ200 | A05ZZ200-00135
A05ZZ200-00136 | AR | A05 | Cladding Work | ZZ | - | 200 | Sandwich Panel | DF | Stainless Steel Sheet Sandwich Panel, Fire Protective Rating: 1-hr |  |  |  |  | 04 | Glass Wool (Fiberglass) | 15 | for Roof | 47 | w/ Accessories, Flashing |  |  | 35 | L11: 150mm≤THK; BOQ Specifications B02: THK=( )mm; UoM UoM1: M2; UoM UoM2: M2 | A05ZZ200 | A05ZZ200-00136
A05ZZ200-00137 | AR | A05 | Cladding Work | ZZ | - | 200 | Sandwich Panel | DG | Stainless Steel Sheet Sandwich Panel, Fire Protective Rating: 2-hrs |  |  |  |  | 04 | Glass Wool (Fiberglass) | 08 | for Wall | 47 | w/ Accessories, Flashing |  |  | 32 | L11: 50mm≤THK<70mm; BOQ Specifications B02: THK=( )mm; UoM UoM1: M2; UoM UoM2: M2 | A05ZZ200 | A05ZZ200-00137
A05ZZ200-00138 | AR | A05 | Cladding Work | ZZ | - | 200 | Sandwich Panel | DG | Stainless Steel Sheet Sandwich Panel, Fire Protective Rating: 2-hrs |  |  |  |  | 04 | Glass Wool (Fiberglass) | 08 | for Wall | 47 | w/ Accessories, Flashing |  |  | 33 | L11: 70mm≤THK<100mm; BOQ Specifications B02: THK=( )mm; UoM UoM1: M2; UoM UoM2: M2 | A05ZZ200 | A05ZZ200-00138
A05ZZ200-00139 | AR | A05 | Cladding Work | ZZ | - | 200 | Sandwich Panel | DG | Stainless Steel Sheet Sandwich Panel, Fire Protective Rating: 2-hrs |  |  |  |  | 04 | Glass Wool (Fiberglass) | 08 | for Wall | 47 | w/ Accessories, Flashing |  |  | 34 | L11: 100mm≤THK<150mm; BOQ Specifications B02: THK=( )mm; UoM UoM1: M2; UoM UoM2: M2 | A05ZZ200 | A05ZZ200-00139
A05ZZ200-00140 | AR | A05 | Cladding Work | ZZ | - | 200 | Sandwich Panel | DG | Stainless Steel Sheet Sandwich Panel, Fire Protective Rating: 2-hrs |  |  |  |  | 04 | Glass Wool (Fiberglass) | 08 | for Wall | 47 | w/ Accessories, Flashing |  |  | 35 | L11: 150mm≤THK; BOQ Specifications B02: THK=( )mm; UoM UoM1: M2; UoM UoM2: M2 | A05ZZ200 | A05ZZ200-00140
A05ZZ200-00141 | AR | A05 | Cladding Work | ZZ | - | 200 | Sandwich Panel | DG | Stainless Steel Sheet Sandwich Panel, Fire Protective Rating: 2-hrs |  |  |  |  | 04 | Glass Wool (Fiberglass) | 15 | for Roof | 47 | w/ Accessories, Flashing |  |  | 32 | L11: 50mm≤THK<70mm; BOQ Specifications B02: THK=( )mm; UoM UoM1: M2; UoM UoM2: M2 | A05ZZ200 | A05ZZ200-00141
A05ZZ200-00142 | AR | A05 | Cladding Work | ZZ | - | 200 | Sandwich Panel | DG | Stainless Steel Sheet Sandwich Panel, Fire Protective Rating: 2-hrs |  |  |  |  | 04 | Glass Wool (Fiberglass) | 15 | for Roof | 47 | w/ Accessories, Flashing |  |  | 33 | L11: 70mm≤THK<100mm; BOQ Specifications B02: THK=( )mm; UoM UoM1: M2; UoM UoM2: M2 | A05ZZ200 | A05ZZ200-00142
A05ZZ200-00143 | AR | A05 | Cladding Work | ZZ | - | 200 | Sandwich Panel | DG | Stainless Steel Sheet Sandwich Panel, Fire Protective Rating: 2-hrs |  |  |  |  | 04 | Glass Wool (Fiberglass) | 15 | for Roof | 47 | w/ Accessories, Flashing |  |  | 34 | L11: 100mm≤THK<150mm; BOQ Specifications B02: THK=( )mm; UoM UoM1: M2; UoM UoM2: M2 | A05ZZ200 | A05ZZ200-00143
A05ZZ200-00144 | AR | A05 | Cladding Work | ZZ | - | 200 | Sandwich Panel | DG | Stainless Steel Sheet Sandwich Panel, Fire Protective Rating: 2-hrs |  |  |  |  | 04 | Glass Wool (Fiberglass) | 15 | for Roof | 47 | w/ Accessories, Flashing |  |  | 35 | L11: 150mm≤THK; BOQ Specifications B02: THK=( )mm; UoM UoM1: M2; UoM UoM2: M2 | A05ZZ200 | A05ZZ200-00144
A05ZZ201-00001 | AR | A05 | Cladding Work | ZZ | - | 201 | FRP Translucent Panel w/ Accessories | [8 empty] | 08 | for Wall | 32 | w/ Accessories | [15 empty] | A05ZZ201 | A05ZZ201-00001 | bar: UoM UoM1 to UoM UoM2
A05ZZ201-00002 | AR | A05 | Cladding Work | ZZ | - | 201 | FRP Translucent Panel w/ Accessories | [8 empty] | 15 | for Roof | 32 | w/ Accessories | [15 empty] | A05ZZ201 | A05ZZ201-00002 | bar: UoM UoM1 to UoM UoM2
A05ZZ202-00001 | AR | A05 | Cladding Work | ZZ | - | 202 | Glass Panel | DH | Straight Type | [8 empty] | 48 | w/ Frame, Accessories | [15 empty] | A05ZZ202 | A05ZZ202-00001 | bar: UoM UoM1 to UoM UoM2
A05ZZ202-00002 | AR | A05 | Cladding Work | ZZ | - | 202 | Glass Panel | DJ | Curved Type | [8 empty] | 48 | w/ Frame, Accessories | [15 empty] | A05ZZ202 | A05ZZ202-00002 | bar: UoM UoM1 to UoM UoM2
A05ZZ203-00001 | AR | A05 | Cladding Work | ZZ | - | 203 | Fabric Roof | DK | Fabric Type | [6 empty] | 16 | for Car Parking Shelter | 32 | w/ Accessories | [15 empty] | A05ZZ203 | A05ZZ203-00001 | bar: UoM UoM1 to UoM UoM2
A05ZZ204-00001 | AR | A05 | Cladding Work | ZZ | - | 204 | Gutter | DL | Galvanized Steel Eave Gutter w/ Coating | [8 empty] | 32 | w/ Accessories |  |  |  | BOQ Specifications B02: THK=( )mm; UoM UoM1: M; UoM UoM2: M | A05ZZ204 | A05ZZ204-00001
A05ZZ204-00002 | AR | A05 | Cladding Work | ZZ | - | 204 | Gutter | DM | Galvanized Steel Valley Gutter w/ Coating | [8 empty] | 32 | w/ Accessories |  |  |  | BOQ Specifications B02: THK=( )mm; UoM UoM1: M; UoM UoM2: M | A05ZZ204 | A05ZZ204-00002
A05ZZ204-00003 | AR | A05 | Cladding Work | ZZ | - | 204 | Gutter | DN | Aluminum Eave Gutter w/ Coating | [8 empty] | 32 | w/ Accessories |  |  |  | BOQ Specifications B02: THK=( )mm; UoM UoM1: M; UoM UoM2: M | A05ZZ204 | A05ZZ204-00003
A05ZZ204-00004 | AR | A05 | Cladding Work | ZZ | - | 204 | Gutter | DP | Aluminum Valley Gutter w/ Coating | [8 empty] | 32 | w/ Accessories |  |  |  | BOQ Specifications B02: THK=( )mm; UoM UoM1: M; UoM UoM2: M | A05ZZ204 | A05ZZ204-00004
A06BB297-00001 | AR | A06 | Demolition Work | BB | Revamping Work | 297 | Demolition Work of Concrete Structure | [8 empty] | 18 | for Foundation & Structure(Reinforced) Demoliton | 56 | Including Scaffolding, Strutting, Disposal and Any Work to Complete The Work | [15 empty] | A06BB297 | A06BB297-00001 | bar: UoM UoM1 to UoM UoM2
A06BB298-00001 | AR | A06 | Demolition Work | BB | Revamping Work | 298 | Cutting and Breaking Reinforced Conc. | [8 empty] | 19 | for Floor Openings | 56 | Including Scaffolding, Strutting, Disposal and Any Work to Complete The Work | [15 empty] | A06BB298 | A06BB298-00001 | bar: UoM UoM1 to UoM UoM2
A06BB298-00002 | AR | A06 | Demolition Work | BB | Revamping Work | 298 | Cutting and Breaking Reinforced Conc. | [8 empty] | 20 | for Wall Openings | 56 | Including Scaffolding, Strutting, Disposal and Any Work to Complete The Work | [15 empty] | A06BB298 | A06BB298-00002 | bar: UoM UoM1 to UoM UoM2
A06BB299-00001 | AR | A06 | Demolition Work | BB | Revamping Work | 299 | Demolition Work of Masonry | [8 empty] | 21 | for Masonry Wall incl. Plastering, Any Type of Lining and etc. | 56 | Including Scaffolding, Strutting, Disposal and Any Work to Complete The Work | [15 empty] | A06BB299 | A06BB299-00001 | bar: UoM UoM1 to UoM UoM2
A06BB300-00001 | AR | A06 | Demolition Work | BB | Revamping Work | 300 | Demolition Work of Roof Waterproofing System | [8 empty] | 22 | for Roof Waterproofing System incl. Conc. Tile, Conc. Screed for Protection, Waterproofing Membrane, Rigid Insulation and etc. | 56 | Including Scaffolding, Strutting, Disposal and Any Work to Complete The Work | [15 empty] | A06BB300 | A06BB300-00001 | bar: UoM UoM1 to UoM UoM2
A06BB301-00001 | AR | A06 | Demolition Work | BB | Revamping Work | 301 | Demolition Work of Finishing Material | [8 empty] | 23 | for Existing Floor Finish incl. Flooring Tile, Mortar Bed and etc. | 56 | Including Scaffolding, Strutting, Disposal and Any Work to Complete The Work | [15 empty] | A06BB301 | A06BB301-00001 | bar: UoM UoM1 to UoM UoM2
A06BB301-00002 | AR | A06 | Demolition Work | BB | Revamping Work | 301 | Demolition Work of Finishing Material | [8 empty] | 24 | for Existing Wall Finish incl. Wall Tile, Plastering and etc. | 56 | Including Scaffolding, Strutting, Disposal and Any Work to Complete The Work | [15 empty] | A06BB301 | A06BB301-00002 | bar: UoM UoM1 to UoM UoM2
A06BB301-00003 | AR | A06 | Demolition Work | BB | Revamping Work | 301 | Demolition Work of Finishing Material | [8 empty] | 25 | for Existing False Ceiling System incl. Any Material of False Ceiling System | 56 | Including Scaffolding, Strutting, Disposal and Any Work to Complete The Work | [15 empty] | A06BB301 | A06BB301-00003 | bar: UoM UoM1 to UoM UoM2
A06BB302-00001 | AR | A06 | Demolition Work | BB | Revamping Work | 302 | Demolition Work of Door | [10 empty] | 56 | Including Scaffolding, Strutting, Disposal and Any Work to Complete The Work | [15 empty] | A06BB302 | A06BB302-00001 | bar: UoM UoM1 to UoM UoM2
A06BB303-00001 | AR | A06 | Demolition Work | BB | Revamping Work | 303 | Demolition Work of Window | [10 empty] | 56 | Including Scaffolding, Strutting, Disposal and Any Work to Complete The Work | [15 empty] | A06BB303 | A06BB303-00001 | bar: UoM UoM1 to UoM UoM2
A06BB304-00001 | AR | A06 | Demolition Work | BB | Revamping Work | 304 | Demolition Work of Cladding | [8 empty] | 26 | for Existing Roof Cladding | 56 | Including Scaffolding, Strutting, Disposal and Any Work to Complete The Work | [15 empty] | A06BB304 | A06BB304-00001 | bar: UoM UoM1 to UoM UoM2
A06BB304-00002 | AR | A06 | Demolition Work | BB | Revamping Work | 304 | Demolition Work of Cladding | [8 empty] | 27 | for Existing Wall Cladding | 56 | Including Scaffolding, Strutting, Disposal and Any Work to Complete The Work | [15 empty] | A06BB304 | A06BB304-00002 | bar: UoM UoM1 to UoM UoM2
A06BB305-00001 | AR | A06 | Demolition Work | BB | Revamping Work | 305 | Demolition Work of Fence & Gates | [10 empty] | 56 | Including Scaffolding, Strutting, Disposal and Any Work to Complete The Work | [15 empty] | A06BB305 | A06BB305-00001 | bar: UoM UoM1 to UoM UoM2
A06BC306-00001 | AR | A06 | Demolition Work | BC | Demolition Work | 306 | Demolition Work of RC Structure Building | [8 empty] | 28 | for All Structural and Architectural Components Below and Above Ground Level | 56 | Including Scaffolding, Strutting, Disposal and Any Work to Complete The Work |  |  |  | UoM UoM1: LOT; UoM UoM2: LOT | A06BC306 | A06BC306-00001
A06BC307-00001 | AR | A06 | Demolition Work | BC | Demolition Work | 307 | Demolition Work of Steel Structure Shelter | [8 empty] | 28 | for All Structural and Architectural Components Below and Above Ground Level | 56 | Including Scaffolding, Strutting, Disposal and Any Work to Complete The Work |  |  |  | UoM UoM1: LOT; UoM UoM2: LOT | A06BC307 | A06BC307-00001
F00ZZ000-00001 | FP | F00 | FP-Dummy | ZZ | - | 000 | - | [15 empty] | UoM UoM1: LOT; UoM UoM2: LOT | F00ZZ000 | F00ZZ000-00001
F01AA000-00001 | FP | F01 | Building/Shelter Fire Proofing Work | AA | Dense Concrete | 000 | - | 01 | 0.5 hr. rating (UL 1709) | [13 empty] | BOQ Specifications B01: Material: ( ); BOQ Specifications B02: THK=( )mm; UoM UoM1: M3; UoM UoM2: M3 | F01AA000 | F01AA000-00001
F01AA000-00002 | FP | F01 | Building/Shelter Fire Proofing Work | AA | Dense Concrete | 000 | - | 02 | 1 hr. rating (UL 1709) | [13 empty] | BOQ Specifications B01: Material: ( ); BOQ Specifications B02: THK=( )mm; UoM UoM1: M3; UoM UoM2: M3 | F01AA000 | F01AA000-00002
F01AA000-00003 | FP | F01 | Building/Shelter Fire Proofing Work | AA | Dense Concrete | 000 | - | 03 | 1.5 hr. rating (UL 1709) | [13 empty] | BOQ Specifications B01: Material: ( ); BOQ Specifications B02: THK=( )mm; UoM UoM1: M3; UoM UoM2: M3 | F01AA000 | F01AA000-00003
F01AA000-00004 | FP | F01 | Building/Shelter Fire Proofing Work | AA | Dense Concrete | 000 | - | 04 | 2 hr. rating (UL 1709) | [13 empty] | BOQ Specifications B01: Material: ( ); BOQ Specifications B02: THK=( )mm; UoM UoM1: M3; UoM UoM2: M3 | F01AA000 | F01AA000-00004
F01AA000-00005 | FP | F01 | Building/Shelter Fire Proofing Work | AA | Dense Concrete | 000 | - | 05 | 2.5 hr. rating (UL 1709) | [13 empty] | BOQ Specifications B01: Material: ( ); BOQ Specifications B02: THK=( )mm; UoM UoM1: M3; UoM UoM2: M3 | F01AA000 | F01AA000-00005
F01AA000-00006 | FP | F01 | Building/Shelter Fire Proofing Work | AA | Dense Concrete | 000 | - | 06 | 3 hr. rating (UL 1709) | [13 empty] | BOQ Specifications B01: Material: ( ); BOQ Specifications B02: THK=( )mm; UoM UoM1: M3; UoM UoM2: M3 | F01AA000 | F01AA000-00006
F01AA000-00007 | FP | F01 | Building/Shelter Fire Proofing Work | AA | Dense Concrete | 000 | - | 07 | 3.5 hr. rating (UL 1709) | [13 empty] | BOQ Specifications B01: Material: ( ); BOQ Specifications B02: THK=( )mm; UoM UoM1: M3; UoM UoM2: M3 | F01AA000 | F01AA000-00007
F01AA000-00008 | FP | F01 | Building/Shelter Fire Proofing Work | AA | Dense Concrete | 000 | - | 08 | 4 hr. rating (UL 1709) | [13 empty] | BOQ Specifications B01: Material: ( ); BOQ Specifications B02: THK=( )mm; UoM UoM1: M3; UoM UoM2: M3 | F01AA000 | F01AA000-00008
F01AA000-00009 | FP | F01 | Building/Shelter Fire Proofing Work | AA | Dense Concrete | 000 | - | 09 | Others (UL1709 rating) | [13 empty] | BOQ Specifications B01: Material: ( ); BOQ Specifications B02: THK=( )mm; UoM UoM1: M3; UoM UoM2: M3 | F01AA000 | F01AA000-00009
F01AB000-00001 | FP | F01 | Building/Shelter Fire Proofing Work | AB | Lightweight Cementitious | 000 | - | 01 | 0.5 hr. rating (UL 1709) | [13 empty] | BOQ Specifications B01: Material: ( ); BOQ Specifications B02: THK=( )mm; UoM UoM1: M2; UoM UoM2: M2 | F01AB000 | F01AB000-00001
F01AB000-00002 | FP | F01 | Building/Shelter Fire Proofing Work | AB | Lightweight Cementitious | 000 | - | 02 | 1 hr. rating (UL 1709) | [13 empty] | BOQ Specifications B01: Material: ( ); BOQ Specifications B02: THK=( )mm; UoM UoM1: M2; UoM UoM2: M2 | F01AB000 | F01AB000-00002
F01AB000-00003 | FP | F01 | Building/Shelter Fire Proofing Work | AB | Lightweight Cementitious | 000 | - | 03 | 1.5 hr. rating (UL 1709) | [13 empty] | BOQ Specifications B01: Material: ( ); BOQ Specifications B02: THK=( )mm; UoM UoM1: M2; UoM UoM2: M2 | F01AB000 | F01AB000-00003
F01AB000-00004 | FP | F01 | Building/Shelter Fire Proofing Work | AB | Lightweight Cementitious | 000 | - | 04 | 2 hr. rating (UL 1709) | [13 empty] | BOQ Specifications B01: Material: ( ); BOQ Specifications B02: THK=( )mm; UoM UoM1: M2; UoM UoM2: M2 | F01AB000 | F01AB000-00004
F01AB000-00005 | FP | F01 | Building/Shelter Fire Proofing Work | AB | Lightweight Cementitious | 000 | - | 05 | 2.5 hr. rating (UL 1709) | [13 empty] | BOQ Specifications B01: Material: ( ); BOQ Specifications B02: THK=( )mm; UoM UoM1: M2; UoM UoM2: M2 | F01AB000 | F01AB000-00005
F01AB000-00006 | FP | F01 | Building/Shelter Fire Proofing Work | AB | Lightweight Cementitious | 000 | - | 06 | 3 hr. rating (UL 1709) | [13 empty] | BOQ Specifications B01: Material: ( ); BOQ Specifications B02: THK=( )mm; UoM UoM1: M2; UoM UoM2: M2 | F01AB000 | F01AB000-00006
F01AB000-00007 | FP | F01 | Building/Shelter Fire Proofing Work | AB | Lightweight Cementitious | 000 | - | 07 | 3.5 hr. rating (UL 1709) | [13 empty] | BOQ Specifications B01: Material: ( ); BOQ Specifications B02: THK=( )mm; UoM UoM1: M2; UoM UoM2: M2 | F01AB000 | F01AB000-00007
F01AB000-00008 | FP | F01 | Building/Shelter Fire Proofing Work | AB | Lightweight Cementitious | 000 | - | 08 | 4 hr. rating (UL 1709) | [13 empty] | BOQ Specifications B01: Material: ( ); BOQ Specifications B02: THK=( )mm; UoM UoM1: M2; UoM UoM2: M2 | F01AB000 | F01AB000-00008
F01AB000-00009 | FP | F01 | Building/Shelter Fire Proofing Work | AB | Lightweight Cementitious | 000 | - | 09 | Others (UL1709 rating) | [13 empty] | BOQ Specifications B01: Material: ( ); BOQ Specifications B02: THK=( )mm; UoM UoM1: M2; UoM UoM2: M2 | F01AB000 | F01AB000-00009
F01AC000-00001 | FP | F01 | Building/Shelter Fire Proofing Work | AC | Intumescent Coating Type | 000 | - | 01 | 0.5 hr. rating (UL 1709) | [13 empty] | BOQ Specifications B01: Material: ( ); BOQ Specifications B02: DFT=( )㎛; UoM UoM1: M2; UoM UoM2: M2 | F01AC000 | F01AC000-00001
F01AC000-00002 | FP | F01 | Building/Shelter Fire Proofing Work | AC | Intumescent Coating Type | 000 | - | 02 | 1 hr. rating (UL 1709) | [13 empty] | BOQ Specifications B01: Material: ( ); BOQ Specifications B02: DFT=( )㎛; UoM UoM1: M2; UoM UoM2: M2 | F01AC000 | F01AC000-00002
F01AC000-00003 | FP | F01 | Building/Shelter Fire Proofing Work | AC | Intumescent Coating Type | 000 | - | 03 | 1.5 hr. rating (UL 1709) | [13 empty] | BOQ Specifications B01: Material: ( ); BOQ Specifications B02: DFT=( )㎛; UoM UoM1: M2; UoM UoM2: M2 | F01AC000 | F01AC000-00003
F01AC000-00004 | FP | F01 | Building/Shelter Fire Proofing Work | AC | Intumescent Coating Type | 000 | - | 04 | 2 hr. rating (UL 1709) | [13 empty] | BOQ Specifications B01: Material: ( ); BOQ Specifications B02: DFT=( )㎛; UoM UoM1: M2; UoM UoM2: M2 | F01AC000 | F01AC000-00004
F01AC000-00005 | FP | F01 | Building/Shelter Fire Proofing Work | AC | Intumescent Coating Type | 000 | - | 05 | 2.5 hr. rating (UL 1709) | [13 empty] | BOQ Specifications B01: Material: ( ); BOQ Specifications B02: DFT=( )㎛; UoM UoM1: M2; UoM UoM2: M2 | F01AC000 | F01AC000-00005
F01AC000-00006 | FP | F01 | Building/Shelter Fire Proofing Work | AC | Intumescent Coating Type | 000 | - | 06 | 3 hr. rating (UL 1709) | [13 empty] | BOQ Specifications B01: Material: ( ); BOQ Specifications B02: DFT=( )㎛; UoM UoM1: M2; UoM UoM2: M2 | F01AC000 | F01AC000-00006
F01AC000-00007 | FP | F01 | Building/Shelter Fire Proofing Work | AC | Intumescent Coating Type | 000 | - | 07 | 3.5 hr. rating (UL 1709) | [13 empty] | BOQ Specifications B01: Material: ( ); BOQ Specifications B02: DFT=( )㎛; UoM UoM1: M2; UoM UoM2: M2 | F01AC000 | F01AC000-00007
F01AC000-00008 | FP | F01 | Building/Shelter Fire Proofing Work | AC | Intumescent Coating Type | 000 | - | 08 | 4 hr. rating (UL 1709) | [13 empty] | BOQ Specifications B01: Material: ( ); BOQ Specifications B02: DFT=( )㎛; UoM UoM1: M2; UoM UoM2: M2 | F01AC000 | F01AC000-00008
F01AC000-00009 | FP | F01 | Building/Shelter Fire Proofing Work | AC | Intumescent Coating Type | 000 | - | 10 | 0.5 hr. rating (UL 263) | [13 empty] | BOQ Specifications B01: Material: ( ); BOQ Specifications B02: DFT=( )㎛; UoM UoM1: M2; UoM UoM2: M2 | F01AC000 | F01AC000-00009
F01AC000-00010 | FP | F01 | Building/Shelter Fire Proofing Work | AC | Intumescent Coating Type | 000 | - | 11 | 1 hr. rating (UL 263) | [13 empty] | BOQ Specifications B01: Material: ( ); BOQ Specifications B02: DFT=( )㎛; UoM UoM1: M2; UoM UoM2: M2 | F01AC000 | F01AC000-00010
F01AC000-00011 | FP | F01 | Building/Shelter Fire Proofing Work | AC | Intumescent Coating Type | 000 | - | 12 | 1.5 hr. rating (UL 263) | [13 empty] | BOQ Specifications B01: Material: ( ); BOQ Specifications B02: DFT=( )㎛; UoM UoM1: M2; UoM UoM2: M2 | F01AC000 | F01AC000-00011
F01AC000-00012 | FP | F01 | Building/Shelter Fire Proofing Work | AC | Intumescent Coating Type | 000 | - | 13 | 2 hr. rating (UL 263) | [13 empty] | BOQ Specifications B01: Material: ( ); BOQ Specifications B02: DFT=( )㎛; UoM UoM1: M2; UoM UoM2: M2 | F01AC000 | F01AC000-00012
F01AC000-00013 | FP | F01 | Building/Shelter Fire Proofing Work | AC | Intumescent Coating Type | 000 | - | 14 | 2.5 hr. rating (UL 263) | [13 empty] | BOQ Specifications B01: Material: ( ); BOQ Specifications B02: DFT=( )㎛; UoM UoM1: M2; UoM UoM2: M2 | F01AC000 | F01AC000-00013
F01AC000-00014 | FP | F01 | Building/Shelter Fire Proofing Work | AC | Intumescent Coating Type | 000 | - | 15 | 3 hr. rating (UL 263) | [13 empty] | BOQ Specifications B01: Material: ( ); BOQ Specifications B02: DFT=( )㎛; UoM UoM1: M2; UoM UoM2: M2 | F01AC000 | F01AC000-00014
F01AC000-00015 | FP | F01 | Building/Shelter Fire Proofing Work | AC | Intumescent Coating Type | 000 | - | 16 | 3.5 hr. rating (UL 263) | [13 empty] | BOQ Specifications B01: Material: ( ); BOQ Specifications B02: DFT=( )㎛; UoM UoM1: M2; UoM UoM2: M2 | F01AC000 | F01AC000-00015
F01AC000-00016 | FP | F01 | Building/Shelter Fire Proofing Work | AC | Intumescent Coating Type | 000 | - | 17 | 4 hr. rating (UL 263) | [13 empty] | BOQ Specifications B01: Material: ( ); BOQ Specifications B02: DFT=( )㎛; UoM UoM1: M2; UoM UoM2: M2 | F01AC000 | F01AC000-00016
F01AC000-00017 | FP | F01 | Building/Shelter Fire Proofing Work | AC | Intumescent Coating Type | 000 | - | 18 | Others (UL263 rating) | [13 empty] | BOQ Specifications B01: Material: ( ); BOQ Specifications B02: DFT=( )㎛; UoM UoM1: M2; UoM UoM2: M2 | F01AC000 | F01AC000-00017
F01AC000-00018 | FP | F01 | Building/Shelter Fire Proofing Work | AC | Intumescent Coating Type | 000 | - | 09 | Others (UL1709 rating) | [13 empty] | BOQ Specifications B01: Material: ( ); BOQ Specifications B02: DFT=( )㎛; UoM UoM1: M2; UoM UoM2: M2 | F01AC000 | F01AC000-00018
F01AD000-00001 | FP | F01 | Building/Shelter Fire Proofing Work | AD | Top Coat for Cementitious Fire Proofing | 000 | - | [15 empty] | BOQ Specifications B01: Material: ( ); BOQ Specifications B02: DFT=( )㎛; UoM UoM1: M2; UoM UoM2: M2 | F01AD000 | F01AD000-00001
F02AA000-00001 | FP | F02 | Pipe Rack/Equipment Steel Structure Fire Proofing Work | AA | Dense Concrete | 000 | - | 01 | 0.5 hr. rating (UL 1709) | [13 empty] | BOQ Specifications B01: Material: ( ); BOQ Specifications B02: THK=( )mm; UoM UoM1: M3; UoM UoM2: M3 | F02AA000 | F02AA000-00001
F02AA000-00002 | FP | F02 | Pipe Rack/Equipment Steel Structure Fire Proofing Work | AA | Dense Concrete | 000 | - | 02 | 1 hr. rating (UL 1709) | [13 empty] | BOQ Specifications B01: Material: ( ); BOQ Specifications B02: THK=( )mm; UoM UoM1: M3; UoM UoM2: M3 | F02AA000 | F02AA000-00002
F02AA000-00003 | FP | F02 | Pipe Rack/Equipment Steel Structure Fire Proofing Work | AA | Dense Concrete | 000 | - | 03 | 1.5 hr. rating (UL 1709) | [13 empty] | BOQ Specifications B01: Material: ( ); BOQ Specifications B02: THK=( )mm; UoM UoM1: M3; UoM UoM2: M3 | F02AA000 | F02AA000-00003
F02AA000-00004 | FP | F02 | Pipe Rack/Equipment Steel Structure Fire Proofing Work | AA | Dense Concrete | 000 | - | 04 | 2 hr. rating (UL 1709) | [13 empty] | BOQ Specifications B01: Material: ( ); BOQ Specifications B02: THK=( )mm; UoM UoM1: M3; UoM UoM2: M3 | F02AA000 | F02AA000-00004
F02AA000-00005 | FP | F02 | Pipe Rack/Equipment Steel Structure Fire Proofing Work | AA | Dense Concrete | 000 | - | 05 | 2.5 hr. rating (UL 1709) | [13 empty] | BOQ Specifications B01: Material: ( ); BOQ Specifications B02: THK=( )mm; UoM UoM1: M3; UoM UoM2: M3 | F02AA000 | F02AA000-00005
F02AA000-00006 | FP | F02 | Pipe Rack/Equipment Steel Structure Fire Proofing Work | AA | Dense Concrete | 000 | - | 06 | 3 hr. rating (UL 1709) | [13 empty] | BOQ Specifications B01: Material: ( ); BOQ Specifications B02: THK=( )mm; UoM UoM1: M3; UoM UoM2: M3 | F02AA000 | F02AA000-00006
F02AA000-00007 | FP | F02 | Pipe Rack/Equipment Steel Structure Fire Proofing Work | AA | Dense Concrete | 000 | - | 07 | 3.5 hr. rating (UL 1709) | [13 empty] | BOQ Specifications B01: Material: ( ); BOQ Specifications B02: THK=( )mm; UoM UoM1: M3; UoM UoM2: M3 | F02AA000 | F02AA000-00007
F02AA000-00008 | FP | F02 | Pipe Rack/Equipment Steel Structure Fire Proofing Work | AA | Dense Concrete | 000 | - | 08 | 4 hr. rating (UL 1709) | [13 empty] | BOQ Specifications B01: Material: ( ); BOQ Specifications B02: THK=( )mm; UoM UoM1: M3; UoM UoM2: M3 | F02AA000 | F02AA000-00008
F02AA000-00009 | FP | F02 | Pipe Rack/Equipment Steel Structure Fire Proofing Work | AA | Dense Concrete | 000 | - | 09 | Others (UL1709 rating) | [13 empty] | BOQ Specifications B01: Material: ( ); BOQ Specifications B02: THK=( )mm; UoM UoM1: M3; UoM UoM2: M3 | F02AA000 | F02AA000-00009
F02AB000-00001 | FP | F02 | Pipe Rack/Equipment Steel Structure Fire Proofing Work | AB | Lightweight Cementitious | 000 | - | 01 | 0.5 hr. rating (UL 1709) | [13 empty] | BOQ Specifications B01: Material: ( ); BOQ Specifications B02: THK=( )mm; UoM UoM1: M2; UoM UoM2: M2 | F02AB000 | F02AB000-00001
F02AB000-00002 | FP | F02 | Pipe Rack/Equipment Steel Structure Fire Proofing Work | AB | Lightweight Cementitious | 000 | - | 02 | 1 hr. rating (UL 1709) | [13 empty] | BOQ Specifications B01: Material: ( ); BOQ Specifications B02: THK=( )mm; UoM UoM1: M2; UoM UoM2: M2 | F02AB000 | F02AB000-00002
F02AB000-00003 | FP | F02 | Pipe Rack/Equipment Steel Structure Fire Proofing Work | AB | Lightweight Cementitious | 000 | - | 03 | 1.5 hr. rating (UL 1709) | [13 empty] | BOQ Specifications B01: Material: ( ); BOQ Specifications B02: THK=( )mm; UoM UoM1: M2; UoM UoM2: M2 | F02AB000 | F02AB000-00003
F02AB000-00004 | FP | F02 | Pipe Rack/Equipment Steel Structure Fire Proofing Work | AB | Lightweight Cementitious | 000 | - | 04 | 2 hr. rating (UL 1709) | [13 empty] | BOQ Specifications B01: Material: ( ); BOQ Specifications B02: THK=( )mm; UoM UoM1: M2; UoM UoM2: M2 | F02AB000 | F02AB000-00004
F02AB000-00005 | FP | F02 | Pipe Rack/Equipment Steel Structure Fire Proofing Work | AB | Lightweight Cementitious | 000 | - | 05 | 2.5 hr. rating (UL 1709) | [13 empty] | BOQ Specifications B01: Material: ( ); BOQ Specifications B02: THK=( )mm; UoM UoM1: M2; UoM UoM2: M2 | F02AB000 | F02AB000-00005
F02AB000-00006 | FP | F02 | Pipe Rack/Equipment Steel Structure Fire Proofing Work | AB | Lightweight Cementitious | 000 | - | 06 | 3 hr. rating (UL 1709) | [13 empty] | BOQ Specifications B01: Material: ( ); BOQ Specifications B02: THK=( )mm; UoM UoM1: M2; UoM UoM2: M2 | F02AB000 | F02AB000-00006
F02AB000-00007 | FP | F02 | Pipe Rack/Equipment Steel Structure Fire Proofing Work | AB | Lightweight Cementitious | 000 | - | 07 | 3.5 hr. rating (UL 1709) | [13 empty] | BOQ Specifications B01: Material: ( ); BOQ Specifications B02: THK=( )mm; UoM UoM1: M2; UoM UoM2: M2 | F02AB000 | F02AB000-00007
F02AB000-00008 | FP | F02 | Pipe Rack/Equipment Steel Structure Fire Proofing Work | AB | Lightweight Cementitious | 000 | - | 08 | 4 hr. rating (UL 1709) | [13 empty] | BOQ Specifications B01: Material: ( ); BOQ Specifications B02: THK=( )mm; UoM UoM1: M2; UoM UoM2: M2 | F02AB000 | F02AB000-00008
F02AB000-00009 | FP | F02 | Pipe Rack/Equipment Steel Structure Fire Proofing Work | AB | Lightweight Cementitious | 000 | - | 09 | Others (UL1709 rating) | [13 empty] | BOQ Specifications B01: Material: ( ); BOQ Specifications B02: THK=( )mm; UoM UoM1: M2; UoM UoM2: M2 | F02AB000 | F02AB000-00009
F02AC000-00001 | FP | F02 | Pipe Rack/Equipment Steel Structure Fire Proofing Work | AC | Intumescent Coating Type | 000 | - | 01 | 0.5 hr. rating (UL 1709) | [13 empty] | BOQ Specifications B01: Material: ( ); BOQ Specifications B02: DFT=( )㎛; UoM UoM1: M2; UoM UoM2: M2 | F02AC000 | F02AC000-00001
F02AC000-00002 | FP | F02 | Pipe Rack/Equipment Steel Structure Fire Proofing Work | AC | Intumescent Coating Type | 000 | - | 02 | 1 hr. rating (UL 1709) | [13 empty] | BOQ Specifications B01: Material: ( ); BOQ Specifications B02: DFT=( )㎛; UoM UoM1: M2; UoM UoM2: M2 | F02AC000 | F02AC000-00002
F02AC000-00003 | FP | F02 | Pipe Rack/Equipment Steel Structure Fire Proofing Work | AC | Intumescent Coating Type | 000 | - | 03 | 1.5 hr. rating (UL 1709) | [13 empty] | BOQ Specifications B01: Material: ( ); BOQ Specifications B02: DFT=( )㎛; UoM UoM1: M2; UoM UoM2: M2 | F02AC000 | F02AC000-00003
F02AC000-00004 | FP | F02 | Pipe Rack/Equipment Steel Structure Fire Proofing Work | AC | Intumescent Coating Type | 000 | - | 04 | 2 hr. rating (UL 1709) | [13 empty] | BOQ Specifications B01: Material: ( ); BOQ Specifications B02: DFT=( )㎛; UoM UoM1: M2; UoM UoM2: M2 | F02AC000 | F02AC000-00004
F02AC000-00005 | FP | F02 | Pipe Rack/Equipment Steel Structure Fire Proofing Work | AC | Intumescent Coating Type | 000 | - | 05 | 2.5 hr. rating (UL 1709) | [13 empty] | BOQ Specifications B01: Material: ( ); BOQ Specifications B02: DFT=( )㎛; UoM UoM1: M2; UoM UoM2: M2 | F02AC000 | F02AC000-00005
F02AC000-00006 | FP | F02 | Pipe Rack/Equipment Steel Structure Fire Proofing Work | AC | Intumescent Coating Type | 000 | - | 06 | 3 hr. rating (UL 1709) | [13 empty] | BOQ Specifications B01: Material: ( ); BOQ Specifications B02: DFT=( )㎛; UoM UoM1: M2; UoM UoM2: M2 | F02AC000 | F02AC000-00006
F02AC000-00007 | FP | F02 | Pipe Rack/Equipment Steel Structure Fire Proofing Work | AC | Intumescent Coating Type | 000 | - | 07 | 3.5 hr. rating (UL 1709) | [13 empty] | BOQ Specifications B01: Material: ( ); BOQ Specifications B02: DFT=( )㎛; UoM UoM1: M2; UoM UoM2: M2 | F02AC000 | F02AC000-00007
F02AC000-00008 | FP | F02 | Pipe Rack/Equipment Steel Structure Fire Proofing Work | AC | Intumescent Coating Type | 000 | - | 08 | 4 hr. rating (UL 1709) | [13 empty] | BOQ Specifications B01: Material: ( ); BOQ Specifications B02: DFT=( )㎛; UoM UoM1: M2; UoM UoM2: M2 | F02AC000 | F02AC000-00008
F02AC000-00009 | FP | F02 | Pipe Rack/Equipment Steel Structure Fire Proofing Work | AC | Intumescent Coating Type | 000 | - | 09 | Others (UL1709 rating) | [13 empty] | BOQ Specifications B01: Material: ( ); BOQ Specifications B02: DFT=( )㎛; UoM UoM1: M2; UoM UoM2: M2 | F02AC000 | F02AC000-00009
F02AD000-00001 | FP | F02 | Pipe Rack/Equipment Steel Structure Fire Proofing Work | AD | Top Coat for Cementitious Fire Proofing | 000 | - | [15 empty] | BOQ Specifications B01: Material: ( ); BOQ Specifications B02: DFT=( )㎛; UoM UoM1: M2; UoM UoM2: M2 | F02AD000 | F02AD000-00001
F03AA000-00001 | FP | F03 | Equipment Fire Proofing Work | AA | Dense Concrete | 000 | - | 01 | 0.5 hr. rating (UL 1709) | [13 empty] | BOQ Specifications B01: Material: ( ); BOQ Specifications B02: THK=( )mm; UoM UoM1: M3; UoM UoM2: M3 | F03AA000 | F03AA000-00001
F03AA000-00002 | FP | F03 | Equipment Fire Proofing Work | AA | Dense Concrete | 000 | - | 02 | 1 hr. rating (UL 1709) | [13 empty] | BOQ Specifications B01: Material: ( ); BOQ Specifications B02: THK=( )mm; UoM UoM1: M3; UoM UoM2: M3 | F03AA000 | F03AA000-00002
F03AA000-00003 | FP | F03 | Equipment Fire Proofing Work | AA | Dense Concrete | 000 | - | 03 | 1.5 hr. rating (UL 1709) | [13 empty] | BOQ Specifications B01: Material: ( ); BOQ Specifications B02: THK=( )mm; UoM UoM1: M3; UoM UoM2: M3 | F03AA000 | F03AA000-00003
F03AA000-00004 | FP | F03 | Equipment Fire Proofing Work | AA | Dense Concrete | 000 | - | 04 | 2 hr. rating (UL 1709) | [13 empty] | BOQ Specifications B01: Material: ( ); BOQ Specifications B02: THK=( )mm; UoM UoM1: M3; UoM UoM2: M3 | F03AA000 | F03AA000-00004
F03AA000-00005 | FP | F03 | Equipment Fire Proofing Work | AA | Dense Concrete | 000 | - | 05 | 2.5 hr. rating (UL 1709) | [13 empty] | BOQ Specifications B01: Material: ( ); BOQ Specifications B02: THK=( )mm; UoM UoM1: M3; UoM UoM2: M3 | F03AA000 | F03AA000-00005
F03AA000-00006 | FP | F03 | Equipment Fire Proofing Work | AA | Dense Concrete | 000 | - | 06 | 3 hr. rating (UL 1709) | [13 empty] | BOQ Specifications B01: Material: ( ); BOQ Specifications B02: THK=( )mm; UoM UoM1: M3; UoM UoM2: M3 | F03AA000 | F03AA000-00006
F03AA000-00007 | FP | F03 | Equipment Fire Proofing Work | AA | Dense Concrete | 000 | - | 07 | 3.5 hr. rating (UL 1709) | [13 empty] | BOQ Specifications B01: Material: ( ); BOQ Specifications B02: THK=( )mm; UoM UoM1: M3; UoM UoM2: M3 | F03AA000 | F03AA000-00007
F03AA000-00008 | FP | F03 | Equipment Fire Proofing Work | AA | Dense Concrete | 000 | - | 08 | 4 hr. rating (UL 1709) | [13 empty] | BOQ Specifications B01: Material: ( ); BOQ Specifications B02: THK=( )mm; UoM UoM1: M3; UoM UoM2: M3 | F03AA000 | F03AA000-00008
F03AA000-00009 | FP | F03 | Equipment Fire Proofing Work | AA | Dense Concrete | 000 | - | 09 | Others (UL1709 rating) | [13 empty] | BOQ Specifications B01: Material: ( ); BOQ Specifications B02: THK=( )mm; UoM UoM1: M3; UoM UoM2: M3 | F03AA000 | F03AA000-00009
F03AB000-00001 | FP | F03 | Equipment Fire Proofing Work | AB | Lightweight Cementitious | 000 | - | 01 | 0.5 hr. rating (UL 1709) | [13 empty] | BOQ Specifications B01: Material: ( ); BOQ Specifications B02: THK=( )mm; UoM UoM1: M2; UoM UoM2: M2 | F03AB000 | F03AB000-00001
F03AB000-00002 | FP | F03 | Equipment Fire Proofing Work | AB | Lightweight Cementitious | 000 | - | 02 | 1 hr. rating (UL 1709) | [13 empty] | BOQ Specifications B01: Material: ( ); BOQ Specifications B02: THK=( )mm; UoM UoM1: M2; UoM UoM2: M2 | F03AB000 | F03AB000-00002
F03AB000-00003 | FP | F03 | Equipment Fire Proofing Work | AB | Lightweight Cementitious | 000 | - | 03 | 1.5 hr. rating (UL 1709) | [13 empty] | BOQ Specifications B01: Material: ( ); BOQ Specifications B02: THK=( )mm; UoM UoM1: M2; UoM UoM2: M2 | F03AB000 | F03AB000-00003
F03AB000-00004 | FP | F03 | Equipment Fire Proofing Work | AB | Lightweight Cementitious | 000 | - | 04 | 2 hr. rating (UL 1709) | [13 empty] | BOQ Specifications B01: Material: ( ); BOQ Specifications B02: THK=( )mm; UoM UoM1: M2; UoM UoM2: M2 | F03AB000 | F03AB000-00004
F03AB000-00005 | FP | F03 | Equipment Fire Proofing Work | AB | Lightweight Cementitious | 000 | - | 05 | 2.5 hr. rating (UL 1709) | [13 empty] | BOQ Specifications B01: Material: ( ); BOQ Specifications B02: THK=( )mm; UoM UoM1: M2; UoM UoM2: M2 | F03AB000 | F03AB000-00005
F03AB000-00006 | FP | F03 | Equipment Fire Proofing Work | AB | Lightweight Cementitious | 000 | - | 06 | 3 hr. rating (UL 1709) | [13 empty] | BOQ Specifications B01: Material: ( ); BOQ Specifications B02: THK=( )mm; UoM UoM1: M2; UoM UoM2: M2 | F03AB000 | F03AB000-00006
F03AB000-00007 | FP | F03 | Equipment Fire Proofing Work | AB | Lightweight Cementitious | 000 | - | 07 | 3.5 hr. rating (UL 1709) | [13 empty] | BOQ Specifications B01: Material: ( ); BOQ Specifications B02: THK=( )mm; UoM UoM1: M2; UoM UoM2: M2 | F03AB000 | F03AB000-00007
F03AB000-00008 | FP | F03 | Equipment Fire Proofing Work | AB | Lightweight Cementitious | 000 | - | 08 | 4 hr. rating (UL 1709) | [13 empty] | BOQ Specifications B01: Material: ( ); BOQ Specifications B02: THK=( )mm; UoM UoM1: M2; UoM UoM2: M2 | F03AB000 | F03AB000-00008
F03AB000-00009 | FP | F03 | Equipment Fire Proofing Work | AB | Lightweight Cementitious | 000 | - | 09 | Others (UL1709 rating) | [13 empty] | BOQ Specifications B01: Material: ( ); BOQ Specifications B02: THK=( )mm; UoM UoM1: M2; UoM UoM2: M2 | F03AB000 | F03AB000-00009
F03AD000-00001 | FP | F03 | Equipment Fire Proofing Work | AD | Top Coat for Cementitious Fire Proofing | 000 | - | [15 empty] | BOQ Specifications B01: Material: ( ); BOQ Specifications B02: DFT=( )㎛; UoM UoM1: M2; UoM UoM2: M2 | F03AD000 | F03AD000-00001
F03AE000-00001 | FP | F03 | Equipment Fire Proofing Work | AE | Epoxy Based Intumescent Coating Type | 000 | - | 01 | 0.5 hr. rating (UL 1709) | [13 empty] | BOQ Specifications B01: Material: ( ); BOQ Specifications B02: DFT=( )㎛; UoM UoM1: M2; UoM UoM2: M2 | F03AE000 | F03AE000-00001
F03AE000-00002 | FP | F03 | Equipment Fire Proofing Work | AE | Epoxy Based Intumescent Coating Type | 000 | - | 02 | 1 hr. rating (UL 1709) | [13 empty] | BOQ Specifications B01: Material: ( ); BOQ Specifications B02: DFT=( )㎛; UoM UoM1: M2; UoM UoM2: M2 | F03AE000 | F03AE000-00002
F03AE000-00003 | FP | F03 | Equipment Fire Proofing Work | AE | Epoxy Based Intumescent Coating Type | 000 | - | 03 | 1.5 hr. rating (UL 1709) | [13 empty] | BOQ Specifications B01: Material: ( ); BOQ Specifications B02: DFT=( )㎛; UoM UoM1: M2; UoM UoM2: M2 | F03AE000 | F03AE000-00003
F03AE000-00004 | FP | F03 | Equipment Fire Proofing Work | AE | Epoxy Based Intumescent Coating Type | 000 | - | 04 | 2 hr. rating (UL 1709) | [13 empty] | BOQ Specifications B01: Material: ( ); BOQ Specifications B02: DFT=( )㎛; UoM UoM1: M2; UoM UoM2: M2 | F03AE000 | F03AE000-00004
F03AE000-00005 | FP | F03 | Equipment Fire Proofing Work | AE | Epoxy Based Intumescent Coating Type | 000 | - | 05 | 2.5 hr. rating (UL 1709) | [13 empty] | BOQ Specifications B01: Material: ( ); BOQ Specifications B02: DFT=( )㎛; UoM UoM1: M2; UoM UoM2: M2 | F03AE000 | F03AE000-00005
F03AE000-00006 | FP | F03 | Equipment Fire Proofing Work | AE | Epoxy Based Intumescent Coating Type | 000 | - | 06 | 3 hr. rating (UL 1709) | [13 empty] | BOQ Specifications B01: Material: ( ); BOQ Specifications B02: DFT=( )㎛; UoM UoM1: M2; UoM UoM2: M2 | F03AE000 | F03AE000-00006
F03AE000-00007 | FP | F03 | Equipment Fire Proofing Work | AE | Epoxy Based Intumescent Coating Type | 000 | - | 07 | 3.5 hr. rating (UL 1709) | [13 empty] | BOQ Specifications B01: Material: ( ); BOQ Specifications B02: DFT=( )㎛; UoM UoM1: M2; UoM UoM2: M2 | F03AE000 | F03AE000-00007
F03AE000-00008 | FP | F03 | Equipment Fire Proofing Work | AE | Epoxy Based Intumescent Coating Type | 000 | - | 08 | 4 hr. rating (UL 1709) | [13 empty] | BOQ Specifications B01: Material: ( ); BOQ Specifications B02: DFT=( )㎛; UoM UoM1: M2; UoM UoM2: M2 | F03AE000 | F03AE000-00008
F03AE000-00009 | FP | F03 | Equipment Fire Proofing Work | AE | Epoxy Based Intumescent Coating Type | 000 | - | 09 | Others (UL1709 rating) | [13 empty] | BOQ Specifications B01: Material: ( ); BOQ Specifications B02: DFT=( )㎛; UoM UoM1: M2; UoM UoM2: M2 | F03AE000 | F03AE000-00009
S00ZZ000-00001 | SS | S00 | SS-Dummy | ZZ | - | 000 | - | [15 empty] | UoM UoM1: LOT; UoM UoM2: LOT | S00ZZ000 | S00ZZ000-00001
S01AA001-00001 | SS | S01 | Main Steel Structure Fabrication Work | AA | Shelter/Building | 001 | Heavy Steel - Standard (Weight≥90KG/M) | [15 empty] | BOQ Specifications B05: Material: ( ); UoM UoM1: TON; UoM UoM2: TON | S01AA001 | S01AA001-00001
S01AA002-00001 | SS | S01 | Main Steel Structure Fabrication Work | AA | Shelter/Building | 002 | Medium Steel - Standard (90KG/M>Weight≥30KG/M) | [15 empty] | BOQ Specifications B05: Material: ( ); UoM UoM1: TON; UoM UoM2: TON | S01AA002 | S01AA002-00001
S01AA003-00001 | SS | S01 | Main Steel Structure Fabrication Work | AA | Shelter/Building | 003 | Light Steel - Standard (30KG/M>Weight) | [15 empty] | BOQ Specifications B05: Material: ( ); UoM UoM1: TON; UoM UoM2: TON | S01AA003 | S01AA003-00001
S01AA004-00001 | SS | S01 | Main Steel Structure Fabrication Work | AA | Shelter/Building | 004 | Heavy Steel - Built up (Weight≥90KG/M) | [15 empty] | BOQ Specifications B05: Material: ( ); UoM UoM1: TON; UoM UoM2: TON | S01AA004 | S01AA004-00001
S01AA005-00001 | SS | S01 | Main Steel Structure Fabrication Work | AA | Shelter/Building | 005 | Medium Steel - Built up (90KG/M>Weight≥30KG/M) | [15 empty] | BOQ Specifications B05: Material: ( ); UoM UoM1: TON; UoM UoM2: TON | S01AA005 | S01AA005-00001
S01AA006-00001 | SS | S01 | Main Steel Structure Fabrication Work | AA | Shelter/Building | 006 | Light Steel - Built up (30KG/M>Weight) | [15 empty] | BOQ Specifications B05: Material: ( ); UoM UoM1: TON; UoM UoM2: TON | S01AA006 | S01AA006-00001
S01AA007-00001 | SS | S01 | Main Steel Structure Fabrication Work | AA | Shelter/Building | 007 | Girth & Purlin | [15 empty] | BOQ Specifications B05: Material: ( ); UoM UoM1: TON; UoM UoM2: TON | S01AA007 | S01AA007-00001
S01AA008-00001 | SS | S01 | Main Steel Structure Fabrication Work | AA | Shelter/Building | 008 | P.E.B. (Pre-Engineered Building) | [15 empty] | BOQ Specifications B05: Material: ( ); UoM UoM1: TON; UoM UoM2: TON | S01AA008 | S01AA008-00001
S01AA009-00001 | SS | S01 | Main Steel Structure Fabrication Work | AA | Shelter/Building | 009 | Plates - Gusset, Stiffener, ETC | [15 empty] | BOQ Specifications B05: Material: ( ); UoM UoM1: TON; UoM UoM2: TON | S01AA009 | S01AA009-00001
S01AA010-00001 | SS | S01 | Main Steel Structure Fabrication Work | AA | Shelter/Building | 010 | Steel Painting/Coating | 01 | for Non-Fireproofed Steel Surface, Surface Preparation, Primer, Second & Final Coat | [13 empty] | BOQ Specifications B05: Material: ( ); UoM UoM1: M2; UoM UoM2: M2 | S01AA010 | S01AA010-00001
S01AA010-00002 | SS | S01 | Main Steel Structure Fabrication Work | AA | Shelter/Building | 010 | Steel Painting/Coating | 02 | for Fireproofed Steel Surface, Surface Preparation & Primer Coat | [13 empty] | BOQ Specifications B05: Material: ( ); UoM UoM1: M2; UoM UoM2: M2 | S01AA010 | S01AA010-00002
S01AA010-00003 | SS | S01 | Main Steel Structure Fabrication Work | AA | Shelter/Building | 010 | Steel Painting/Coating | 03 | Hot-Dip Galvanizing w/ Surface Preparation | [13 empty] | BOQ Specifications B05: Material: ( ); UoM UoM1: M2; UoM UoM2: M2 | S01AA010 | S01AA010-00003
S01AA010-00004 | SS | S01 | Main Steel Structure Fabrication Work | AA | Shelter/Building | 010 | Steel Painting/Coating | 04 | Hot-Dip Galvanizing w/ Surface Preparation and Additional Painting Coat | [13 empty] | BOQ Specifications B05: Material: ( ); UoM UoM1: M2; UoM UoM2: M2 | S01AA010 | S01AA010-00004
S01AA011-00001 | SS | S01 | Main Steel Structure Fabrication Work | AA | Shelter/Building | 011 | High Strength Bolts&Nuts | [15 empty] | BOQ Specifications B05: Material: ( ); UoM UoM1: TON; UoM UoM2: TON | S01AA011 | S01AA011-00001
S01AA012-00001 | SS | S01 | Main Steel Structure Fabrication Work | AA | Shelter/Building | 012 | Common Bolts&Nuts | [15 empty] | BOQ Specifications B05: Material: ( ); UoM UoM1: TON; UoM UoM2: TON | S01AA012 | S01AA012-00001
S01AB001-00001 | SS | S01 | Main Steel Structure Fabrication Work | AB | Pipe Rack | 001 | Heavy Steel - Standard (Weight≥90KG/M) | [15 empty] | BOQ Specifications B05: Material: ( ); UoM UoM1: TON; UoM UoM2: TON | S01AB001 | S01AB001-00001
S01AB002-00001 | SS | S01 | Main Steel Structure Fabrication Work | AB | Pipe Rack | 002 | Medium Steel - Standard (90KG/M>Weight≥30KG/M) | [15 empty] | BOQ Specifications B05: Material: ( ); UoM UoM1: TON; UoM UoM2: TON | S01AB002 | S01AB002-00001
S01AB003-00001 | SS | S01 | Main Steel Structure Fabrication Work | AB | Pipe Rack | 003 | Light Steel - Standard (30KG/M>Weight) | [15 empty] | BOQ Specifications B05: Material: ( ); UoM UoM1: TON; UoM UoM2: TON | S01AB003 | S01AB003-00001
S01AB004-00001 | SS | S01 | Main Steel Structure Fabrication Work | AB | Pipe Rack | 004 | Heavy Steel - Built up (Weight≥90KG/M) | [15 empty] | BOQ Specifications B05: Material: ( ); UoM UoM1: TON; UoM UoM2: TON | S01AB004 | S01AB004-00001
S01AB005-00001 | SS | S01 | Main Steel Structure Fabrication Work | AB | Pipe Rack | 005 | Medium Steel - Built up (90KG/M>Weight≥30KG/M) | [15 empty] | BOQ Specifications B05: Material: ( ); UoM UoM1: TON; UoM UoM2: TON | S01AB005 | S01AB005-00001
S01AB006-00001 | SS | S01 | Main Steel Structure Fabrication Work | AB | Pipe Rack | 006 | Light Steel - Built up (30KG/M>Weight) | [15 empty] | BOQ Specifications B05: Material: ( ); UoM UoM1: TON; UoM UoM2: TON | S01AB006 | S01AB006-00001
S01AB009-00001 | SS | S01 | Main Steel Structure Fabrication Work | AB | Pipe Rack | 009 | Plates - Gusset, Stiffener, ETC | [15 empty] | BOQ Specifications B05: Material: ( ); UoM UoM1: TON; UoM UoM2: TON | S01AB009 | S01AB009-00001
S01AB010-00001 | SS | S01 | Main Steel Structure Fabrication Work | AB | Pipe Rack | 010 | Steel Painting/Coating | 01 | for Non-Fireproofed Steel Surface, Surface Preparation, Primer, Second & Final Coat | [13 empty] | BOQ Specifications B05: Material: ( ); UoM UoM1: M2; UoM UoM2: M2 | S01AB010 | S01AB010-00001
S01AB010-00002 | SS | S01 | Main Steel Structure Fabrication Work | AB | Pipe Rack | 010 | Steel Painting/Coating | 02 | for Fireproofed Steel Surface, Surface Preparation & Primer Coat | [13 empty] | BOQ Specifications B05: Material: ( ); UoM UoM1: M2; UoM UoM2: M2 | S01AB010 | S01AB010-00002
S01AB010-00003 | SS | S01 | Main Steel Structure Fabrication Work | AB | Pipe Rack | 010 | Steel Painting/Coating | 03 | Hot-Dip Galvanizing w/ Surface Preparation | [13 empty] | BOQ Specifications B05: Material: ( ); UoM UoM1: M2; UoM UoM2: M2 | S01AB010 | S01AB010-00003
S01AB010-00004 | SS | S01 | Main Steel Structure Fabrication Work | AB | Pipe Rack | 010 | Steel Painting/Coating | 04 | Hot-Dip Galvanizing w/ Surface Preparation and Additional Painting Coat | [13 empty] | BOQ Specifications B05: Material: ( ); UoM UoM1: M2; UoM UoM2: M2 | S01AB010 | S01AB010-00004
S01AB011-00001 | SS | S01 | Main Steel Structure Fabrication Work | AB | Pipe Rack | 011 | High Strength Bolts&Nuts | [15 empty] | BOQ Specifications B05: Material: ( ); UoM UoM1: TON; UoM UoM2: TON | S01AB011 | S01AB011-00001
S01AB012-00001 | SS | S01 | Main Steel Structure Fabrication Work | AB | Pipe Rack | 012 | Common Bolts&Nuts | [15 empty] | BOQ Specifications B05: Material: ( ); UoM UoM1: TON; UoM UoM2: TON | S01AB012 | S01AB012-00001
S01AB013-00001 | SS | S01 | Main Steel Structure Fabrication Work | AB | Pipe Rack | 013 | Plate for Reinforcing/Modification/Supplement (Field install) | [15 empty] | BOQ Specifications B05: Material: ( ); UoM UoM1: TON; UoM UoM2: TON | S01AB013 | S01AB013-00001
S01AB014-00001 | SS | S01 | Main Steel Structure Fabrication Work | AB | Pipe Rack | 014 | DTI Washer | [15 empty] | BOQ Specifications B05: Material: ( ); UoM UoM1: TON; UoM UoM2: TON | S01AB014 | S01AB014-00001
S01AB016-00001 | SS | S01 | Main Steel Structure Fabrication Work | AB | Pipe Rack | 016 | Structural Steel - Standard - Others | [15 empty] | BOQ Specifications B05: Material: ( ); UoM UoM1: TON; UoM UoM2: TON | S01AB016 | S01AB016-00001
S01AD001-00001 | SS | S01 | Main Steel Structure Fabrication Work | AD | Equipment Structure (Civil structure except of Piperack) | 001 | Heavy Steel - Standard (Weight≥90KG/M) | [15 empty] | BOQ Specifications B05: Material: ( ); UoM UoM1: TON; UoM UoM2: TON | S01AD001 | S01AD001-00001
S01AD002-00001 | SS | S01 | Main Steel Structure Fabrication Work | AD | Equipment Structure (Civil structure except of Piperack) | 002 | Medium Steel - Standard (90KG/M>Weight≥30KG/M) | [15 empty] | BOQ Specifications B05: Material: ( ); UoM UoM1: TON; UoM UoM2: TON | S01AD002 | S01AD002-00001
S01AD003-00001 | SS | S01 | Main Steel Structure Fabrication Work | AD | Equipment Structure (Civil structure except of Piperack) | 003 | Light Steel - Standard (30KG/M>Weight) | [15 empty] | BOQ Specifications B05: Material: ( ); UoM UoM1: TON; UoM UoM2: TON | S01AD003 | S01AD003-00001
S01AD004-00001 | SS | S01 | Main Steel Structure Fabrication Work | AD | Equipment Structure (Civil structure except of Piperack) | 004 | Heavy Steel - Built up (Weight≥90KG/M) | [15 empty] | BOQ Specifications B05: Material: ( ); UoM UoM1: TON; UoM UoM2: TON | S01AD004 | S01AD004-00001
S01AD005-00001 | SS | S01 | Main Steel Structure Fabrication Work | AD | Equipment Structure (Civil structure except of Piperack) | 005 | Medium Steel - Built up (90KG/M>Weight≥30KG/M) | [15 empty] | BOQ Specifications B05: Material: ( ); UoM UoM1: TON; UoM UoM2: TON | S01AD005 | S01AD005-00001
S01AD006-00001 | SS | S01 | Main Steel Structure Fabrication Work | AD | Equipment Structure (Civil structure except of Piperack) | 006 | Light Steel - Built up (30KG/M>Weight) | [15 empty] | BOQ Specifications B05: Material: ( ); UoM UoM1: TON; UoM UoM2: TON | S01AD006 | S01AD006-00001
S01AD009-00001 | SS | S01 | Main Steel Structure Fabrication Work | AD | Equipment Structure (Civil structure except of Piperack) | 009 | Plates - Gusset, Stiffener, ETC | [15 empty] | BOQ Specifications B05: Material: ( ); UoM UoM1: TON; UoM UoM2: TON | S01AD009 | S01AD009-00001
S01AD010-00001 | SS | S01 | Main Steel Structure Fabrication Work | AD | Equipment Structure (Civil structure except of Piperack) | 010 | Steel Painting/Coating | 01 | for Non-Fireproofed Steel Surface, Surface Preparation, Primer, Second & Final Coat | [13 empty] | BOQ Specifications B05: Material: ( ); UoM UoM1: M2; UoM UoM2: M2 | S01AD010 | S01AD010-00001
S01AD010-00002 | SS | S01 | Main Steel Structure Fabrication Work | AD | Equipment Structure (Civil structure except of Piperack) | 010 | Steel Painting/Coating | 02 | for Fireproofed Steel Surface, Surface Preparation & Primer Coat | [13 empty] | BOQ Specifications B05: Material: ( ); UoM UoM1: M2; UoM UoM2: M2 | S01AD010 | S01AD010-00002
S01AD010-00003 | SS | S01 | Main Steel Structure Fabrication Work | AD | Equipment Structure (Civil structure except of Piperack) | 010 | Steel Painting/Coating | 03 | Hot-Dip Galvanizing w/ Surface Preparation | [13 empty] | BOQ Specifications B05: Material: ( ); UoM UoM1: M2; UoM UoM2: M2 | S01AD010 | S01AD010-00003
S01AD010-00004 | SS | S01 | Main Steel Structure Fabrication Work | AD | Equipment Structure (Civil structure except of Piperack) | 010 | Steel Painting/Coating | 04 | Hot-Dip Galvanizing w/ Surface Preparation and Additional Painting Coat | [13 empty] | BOQ Specifications B05: Material: ( ); UoM UoM1: M2; UoM UoM2: M2 | S01AD010 | S01AD010-00004
S01AD011-00001 | SS | S01 | Main Steel Structure Fabrication Work | AD | Equipment Structure (Civil structure except of Piperack) | 011 | High Strength Bolts&Nuts | [15 empty] | BOQ Specifications B05: Material: ( ); UoM UoM1: TON; UoM UoM2: TON | S01AD011 | S01AD011-00001
S01AD012-00001 | SS | S01 | Main Steel Structure Fabrication Work | AD | Equipment Structure (Civil structure except of Piperack) | 012 | Common Bolts&Nuts | [15 empty] | BOQ Specifications B05: Material: ( ); UoM UoM1: TON; UoM UoM2: TON | S01AD012 | S01AD012-00001
S01AD013-00001 | SS | S01 | Main Steel Structure Fabrication Work | AD | Equipment Structure (Civil structure except of Piperack) | 013 | Plate for Reinforcing/Modification/Supplement (Field install) | [15 empty] | BOQ Specifications B05: Material: ( ); UoM UoM1: TON; UoM UoM2: TON | S01AD013 | S01AD013-00001
S01AD014-00001 | SS | S01 | Main Steel Structure Fabrication Work | AD | Equipment Structure (Civil structure except of Piperack) | 014 | DTI Washer | [15 empty] | BOQ Specifications B05: Material: ( ); UoM UoM1: TON; UoM UoM2: TON | S01AD014 | S01AD014-00001
S01AD016-00001 | SS | S01 | Main Steel Structure Fabrication Work | AD | Equipment Structure (Civil structure except of Piperack) | 016 | Structural Steel - Standard - Others | [15 empty] | BOQ Specifications B05: Material: ( ); UoM UoM1: TON; UoM UoM2: TON | S01AD016 | S01AD016-00001
S02AA017-00001 | SS | S02 | Miscellaneous Steel Fabrication Work | AA | Shelter/Building | 017 | Checkered/Flooring Plate | [15 empty] | BOQ Specifications B05: Material: ( ); BOQ Specifications B07: THK=( )mm; UoM UoM1: M2; UoM UoM2: M2 | S02AA017 | S02AA017-00001
S02AA018-00001 | SS | S02 | Miscellaneous Steel Fabrication Work | AA | Shelter/Building | 018 | Grating | [15 empty] | BOQ Specifications B05: Material: ( ); BOQ Specifications B07: THK=( )mm; UoM UoM1: M2; UoM UoM2: M2 | S02AA018 | S02AA018-00001
S02AA019-00001 | SS | S02 | Miscellaneous Steel Fabrication Work | AA | Shelter/Building | 019 | Steel Stairs | [15 empty] | BOQ Specifications B05: Material: ( ); UoM UoM1: M; UoM UoM2: M | S02AA019 | S02AA019-00001
S02AA020-00001 | SS | S02 | Miscellaneous Steel Fabrication Work | AA | Shelter/Building | 020 | Steel Handrails | [15 empty] | BOQ Specifications B05: Material: ( ); BOQ Specifications B08: H=( )mm; UoM UoM1: M; UoM UoM2: M | S02AA020 | S02AA020-00001
S02AA021-00001 | SS | S02 | Miscellaneous Steel Fabrication Work | AA | Shelter/Building | 021 | Steel Handrails - Removable | [15 empty] | BOQ Specifications B05: Material: ( ); BOQ Specifications B08: H=( )mm; UoM UoM1: M; UoM UoM2: M | S02AA021 | S02AA021-00001
S02AA022-00001 | SS | S02 | Miscellaneous Steel Fabrication Work | AA | Shelter/Building | 022 | Stainless Steel Handrail | [15 empty] | BOQ Specifications B08: H=( )mm; UoM UoM1: M; UoM UoM2: M | S02AA022 | S02AA022-00001
S02AA023-00001 | SS | S02 | Miscellaneous Steel Fabrication Work | AA | Shelter/Building | 023 | Steel Ladder | 05 | With Cage | [13 empty] | BOQ Specifications B05: Material: ( ); UoM UoM1: M; UoM UoM2: M | S02AA023 | S02AA023-00001
S02AA023-00002 | SS | S02 | Miscellaneous Steel Fabrication Work | AA | Shelter/Building | 023 | Steel Ladder | 06 | Without Cage | [13 empty] | BOQ Specifications B05: Material: ( ); UoM UoM1: M; UoM UoM2: M | S02AA023 | S02AA023-00002
S02AA024-00001 | SS | S02 | Miscellaneous Steel Fabrication Work | AA | Shelter/Building | 024 | Galvanized Steel Deck Plate | [15 empty] | BOQ Specifications B07: THK=( )mm; UoM UoM1: M2; UoM UoM2: M2 | S02AA024 | S02AA024-00001
S02AA025-00001 | SS | S02 | Miscellaneous Steel Fabrication Work | AA | Shelter/Building | 025 | Anchor Bolt (Straight Type) |  |  | 01 | M12 | [11 empty] | BOQ Specifications B05: Material: ( ); UoM UoM1: EA; UoM UoM2: EA | S02AA025 | S02AA025-00001
S02AA025-00002 | SS | S02 | Miscellaneous Steel Fabrication Work | AA | Shelter/Building | 025 | Anchor Bolt (Straight Type) |  |  | 02 | M16 | [11 empty] | BOQ Specifications B05: Material: ( ); UoM UoM1: EA; UoM UoM2: EA | S02AA025 | S02AA025-00002
S02AA025-00003 | SS | S02 | Miscellaneous Steel Fabrication Work | AA | Shelter/Building | 025 | Anchor Bolt (Straight Type) |  |  | 03 | M20 | [11 empty] | BOQ Specifications B05: Material: ( ); UoM UoM1: EA; UoM UoM2: EA | S02AA025 | S02AA025-00003
S02AA025-00004 | SS | S02 | Miscellaneous Steel Fabrication Work | AA | Shelter/Building | 025 | Anchor Bolt (Straight Type) |  |  | 04 | M22 | [11 empty] | BOQ Specifications B05: Material: ( ); UoM UoM1: EA; UoM UoM2: EA | S02AA025 | S02AA025-00004
S02AA025-00005 | SS | S02 | Miscellaneous Steel Fabrication Work | AA | Shelter/Building | 025 | Anchor Bolt (Straight Type) |  |  | 05 | M24 | [11 empty] | BOQ Specifications B05: Material: ( ); UoM UoM1: EA; UoM UoM2: EA | S02AA025 | S02AA025-00005
S02AA025-00006 | SS | S02 | Miscellaneous Steel Fabrication Work | AA | Shelter/Building | 025 | Anchor Bolt (Straight Type) |  |  | 06 | M30 | [11 empty] | BOQ Specifications B05: Material: ( ); UoM UoM1: EA; UoM UoM2: EA | S02AA025 | S02AA025-00006
S02AA025-00007 | SS | S02 | Miscellaneous Steel Fabrication Work | AA | Shelter/Building | 025 | Anchor Bolt (Straight Type) |  |  | 07 | M33 | [11 empty] | BOQ Specifications B05: Material: ( ); UoM UoM1: EA; UoM UoM2: EA | S02AA025 | S02AA025-00007
S02AA025-00008 | SS | S02 | Miscellaneous Steel Fabrication Work | AA | Shelter/Building | 025 | Anchor Bolt (Straight Type) |  |  | 08 | M36 | [11 empty] | BOQ Specifications B05: Material: ( ); UoM UoM1: EA; UoM UoM2: EA | S02AA025 | S02AA025-00008
S02AA025-00009 | SS | S02 | Miscellaneous Steel Fabrication Work | AA | Shelter/Building | 025 | Anchor Bolt (Straight Type) |  |  | 09 | M42 | [11 empty] | BOQ Specifications B05: Material: ( ); UoM UoM1: EA; UoM UoM2: EA | S02AA025 | S02AA025-00009
S02AA025-00010 | SS | S02 | Miscellaneous Steel Fabrication Work | AA | Shelter/Building | 025 | Anchor Bolt (Straight Type) |  |  | 10 | M48 | [11 empty] | BOQ Specifications B05: Material: ( ); UoM UoM1: EA; UoM UoM2: EA | S02AA025 | S02AA025-00010
S02AA025-00011 | SS | S02 | Miscellaneous Steel Fabrication Work | AA | Shelter/Building | 025 | Anchor Bolt (Straight Type) |  |  | 11 | M52 | [11 empty] | BOQ Specifications B05: Material: ( ); UoM UoM1: EA; UoM UoM2: EA | S02AA025 | S02AA025-00011
S02AA025-00012 | SS | S02 | Miscellaneous Steel Fabrication Work | AA | Shelter/Building | 025 | Anchor Bolt (Straight Type) |  |  | 12 | M56 | [11 empty] | BOQ Specifications B05: Material: ( ); UoM UoM1: EA; UoM UoM2: EA | S02AA025 | S02AA025-00012
S02AA025-00013 | SS | S02 | Miscellaneous Steel Fabrication Work | AA | Shelter/Building | 025 | Anchor Bolt (Straight Type) |  |  | 13 | M64 | [11 empty] | BOQ Specifications B05: Material: ( ); UoM UoM1: EA; UoM UoM2: EA | S02AA025 | S02AA025-00013
S02AA025-00014 | SS | S02 | Miscellaneous Steel Fabrication Work | AA | Shelter/Building | 025 | Anchor Bolt (Straight Type) |  |  | 14 | M72 | [11 empty] | BOQ Specifications B05: Material: ( ); UoM UoM1: EA; UoM UoM2: EA | S02AA025 | S02AA025-00014
S02AA025-00015 | SS | S02 | Miscellaneous Steel Fabrication Work | AA | Shelter/Building | 025 | Anchor Bolt (Straight Type) |  |  | 15 | M76 | [11 empty] | BOQ Specifications B05: Material: ( ); UoM UoM1: EA; UoM UoM2: EA | S02AA025 | S02AA025-00015
S02AA025-00016 | SS | S02 | Miscellaneous Steel Fabrication Work | AA | Shelter/Building | 025 | Anchor Bolt (Straight Type) |  |  | 16 | Over M76 | [11 empty] | BOQ Specifications B05: Material: ( ); UoM UoM1: EA; UoM UoM2: EA | S02AA025 | S02AA025-00016
S02AB017-00001 | SS | S02 | Miscellaneous Steel Fabrication Work | AB | Pipe Rack | 017 | Checkered/Flooring Plate | [15 empty] | BOQ Specifications B05: Material: ( ); BOQ Specifications B07: THK=( )mm; UoM UoM1: M2; UoM UoM2: M2 | S02AB017 | S02AB017-00001
S02AB018-00001 | SS | S02 | Miscellaneous Steel Fabrication Work | AB | Pipe Rack | 018 | Grating | [15 empty] | BOQ Specifications B05: Material: ( ); BOQ Specifications B07: THK=( )mm; UoM UoM1: M2; UoM UoM2: M2 | S02AB018 | S02AB018-00001
S02AB019-00001 | SS | S02 | Miscellaneous Steel Fabrication Work | AB | Pipe Rack | 019 | Steel Stairs | [15 empty] | BOQ Specifications B05: Material: ( ); UoM UoM1: M; UoM UoM2: M | S02AB019 | S02AB019-00001
S02AB020-00001 | SS | S02 | Miscellaneous Steel Fabrication Work | AB | Pipe Rack | 020 | Steel Handrails | [15 empty] | BOQ Specifications B05: Material: ( ); BOQ Specifications B08: H=( )mm; UoM UoM1: M; UoM UoM2: M | S02AB020 | S02AB020-00001
S02AB021-00001 | SS | S02 | Miscellaneous Steel Fabrication Work | AB | Pipe Rack | 021 | Steel Handrails - Removable | [15 empty] | BOQ Specifications B05: Material: ( ); BOQ Specifications B08: H=( )mm; UoM UoM1: M; UoM UoM2: M | S02AB021 | S02AB021-00001
S02AB022-00001 | SS | S02 | Miscellaneous Steel Fabrication Work | AB | Pipe Rack | 022 | Stainless Steel Handrail | [15 empty] | BOQ Specifications B05: Material: ( ); BOQ Specifications B08: H=( )mm; UoM UoM1: M; UoM UoM2: M | S02AB022 | S02AB022-00001
S02AB023-00001 | SS | S02 | Miscellaneous Steel Fabrication Work | AB | Pipe Rack | 023 | Steel Ladder | 05 | With Cage | [13 empty] | BOQ Specifications B05: Material: ( ); UoM UoM1: M; UoM UoM2: M | S02AB023 | S02AB023-00001
S02AB023-00002 | SS | S02 | Miscellaneous Steel Fabrication Work | AB | Pipe Rack | 023 | Steel Ladder | 06 | Without Cage | [13 empty] | BOQ Specifications B05: Material: ( ); UoM UoM1: M; UoM UoM2: M | S02AB023 | S02AB023-00002
S02AB024-00001 | SS | S02 | Miscellaneous Steel Fabrication Work | AB | Pipe Rack | 024 | Galvanized Steel Deck Plate | [15 empty] | BOQ Specifications B07: THK=( )mm; UoM UoM1: M2; UoM UoM2: M2 | S02AB024 | S02AB024-00001
S02AB025-00001 | SS | S02 | Miscellaneous Steel Fabrication Work | AB | Pipe Rack | 025 | Anchor Bolt (Straight Type) |  |  | 01 | M12 | [11 empty] | BOQ Specifications B05: Material: ( ); UoM UoM1: EA; UoM UoM2: EA | S02AB025 | S02AB025-00001
S02AB025-00002 | SS | S02 | Miscellaneous Steel Fabrication Work | AB | Pipe Rack | 025 | Anchor Bolt (Straight Type) |  |  | 02 | M16 | [11 empty] | BOQ Specifications B05: Material: ( ); UoM UoM1: EA; UoM UoM2: EA | S02AB025 | S02AB025-00002
S02AB025-00003 | SS | S02 | Miscellaneous Steel Fabrication Work | AB | Pipe Rack | 025 | Anchor Bolt (Straight Type) |  |  | 03 | M20 | [11 empty] | BOQ Specifications B05: Material: ( ); UoM UoM1: EA; UoM UoM2: EA | S02AB025 | S02AB025-00003
S02AB025-00004 | SS | S02 | Miscellaneous Steel Fabrication Work | AB | Pipe Rack | 025 | Anchor Bolt (Straight Type) |  |  | 04 | M22 | [11 empty] | BOQ Specifications B05: Material: ( ); UoM UoM1: EA; UoM UoM2: EA | S02AB025 | S02AB025-00004
S02AB025-00005 | SS | S02 | Miscellaneous Steel Fabrication Work | AB | Pipe Rack | 025 | Anchor Bolt (Straight Type) |  |  | 05 | M24 | [11 empty] | BOQ Specifications B05: Material: ( ); UoM UoM1: EA; UoM UoM2: EA | S02AB025 | S02AB025-00005
S02AB025-00006 | SS | S02 | Miscellaneous Steel Fabrication Work | AB | Pipe Rack | 025 | Anchor Bolt (Straight Type) |  |  | 06 | M30 | [11 empty] | BOQ Specifications B05: Material: ( ); UoM UoM1: EA; UoM UoM2: EA | S02AB025 | S02AB025-00006
S02AB025-00007 | SS | S02 | Miscellaneous Steel Fabrication Work | AB | Pipe Rack | 025 | Anchor Bolt (Straight Type) |  |  | 07 | M33 | [11 empty] | BOQ Specifications B05: Material: ( ); UoM UoM1: EA; UoM UoM2: EA | S02AB025 | S02AB025-00007
S02AB025-00008 | SS | S02 | Miscellaneous Steel Fabrication Work | AB | Pipe Rack | 025 | Anchor Bolt (Straight Type) |  |  | 08 | M36 | [11 empty] | BOQ Specifications B05: Material: ( ); UoM UoM1: EA; UoM UoM2: EA | S02AB025 | S02AB025-00008
S02AB025-00009 | SS | S02 | Miscellaneous Steel Fabrication Work | AB | Pipe Rack | 025 | Anchor Bolt (Straight Type) |  |  | 09 | M42 | [11 empty] | BOQ Specifications B05: Material: ( ); UoM UoM1: EA; UoM UoM2: EA | S02AB025 | S02AB025-00009
S02AB025-00010 | SS | S02 | Miscellaneous Steel Fabrication Work | AB | Pipe Rack | 025 | Anchor Bolt (Straight Type) |  |  | 10 | M48 | [11 empty] | BOQ Specifications B05: Material: ( ); UoM UoM1: EA; UoM UoM2: EA | S02AB025 | S02AB025-00010
S02AB025-00011 | SS | S02 | Miscellaneous Steel Fabrication Work | AB | Pipe Rack | 025 | Anchor Bolt (Straight Type) |  |  | 11 | M52 | [11 empty] | BOQ Specifications B05: Material: ( ); UoM UoM1: EA; UoM UoM2: EA | S02AB025 | S02AB025-00011
S02AB025-00012 | SS | S02 | Miscellaneous Steel Fabrication Work | AB | Pipe Rack | 025 | Anchor Bolt (Straight Type) |  |  | 12 | M56 | [11 empty] | BOQ Specifications B05: Material: ( ); UoM UoM1: EA; UoM UoM2: EA | S02AB025 | S02AB025-00012
S02AB025-00013 | SS | S02 | Miscellaneous Steel Fabrication Work | AB | Pipe Rack | 025 | Anchor Bolt (Straight Type) |  |  | 13 | M64 | [11 empty] | BOQ Specifications B05: Material: ( ); UoM UoM1: EA; UoM UoM2: EA | S02AB025 | S02AB025-00013
S02AB025-00014 | SS | S02 | Miscellaneous Steel Fabrication Work | AB | Pipe Rack | 025 | Anchor Bolt (Straight Type) |  |  | 14 | M72 | [11 empty] | BOQ Specifications B05: Material: ( ); UoM UoM1: EA; UoM UoM2: EA | S02AB025 | S02AB025-00014
S02AB025-00015 | SS | S02 | Miscellaneous Steel Fabrication Work | AB | Pipe Rack | 025 | Anchor Bolt (Straight Type) |  |  | 15 | M76 | [11 empty] | BOQ Specifications B05: Material: ( ); UoM UoM1: EA; UoM UoM2: EA | S02AB025 | S02AB025-00015
S02AB025-00016 | SS | S02 | Miscellaneous Steel Fabrication Work | AB | Pipe Rack | 025 | Anchor Bolt (Straight Type) |  |  | 16 | Over M76 | [11 empty] | BOQ Specifications B05: Material: ( ); UoM UoM1: EA; UoM UoM2: EA | S02AB025 | S02AB025-00016
S02AB026-00001 | SS | S02 | Miscellaneous Steel Fabrication Work | AB | Pipe Rack | 026 | Safety Gate | [15 empty] | BOQ Specifications B05: Material: ( ); UoM UoM1: EA; UoM UoM2: EA | S02AB026 | S02AB026-00001
S02AD017-00001 | SS | S02 | Miscellaneous Steel Fabrication Work | AD | Equipment Structure (Civil structure except of Piperack) | 017 | Checkered/Flooring Plate | [15 empty] | BOQ Specifications B05: Material: ( ); BOQ Specifications B07: THK=( )mm; UoM UoM1: M2; UoM UoM2: M2 | S02AD017 | S02AD017-00001
S02AD018-00001 | SS | S02 | Miscellaneous Steel Fabrication Work | AD | Equipment Structure (Civil structure except of Piperack) | 018 | Grating | [15 empty] | BOQ Specifications B05: Material: ( ); BOQ Specifications B07: THK=( )mm; UoM UoM1: M2; UoM UoM2: M2 | S02AD018 | S02AD018-00001
S02AD019-00001 | SS | S02 | Miscellaneous Steel Fabrication Work | AD | Equipment Structure (Civil structure except of Piperack) | 019 | Steel Stairs | [15 empty] | BOQ Specifications B05: Material: ( ); UoM UoM1: M; UoM UoM2: M | S02AD019 | S02AD019-00001
S02AD020-00001 | SS | S02 | Miscellaneous Steel Fabrication Work | AD | Equipment Structure (Civil structure except of Piperack) | 020 | Steel Handrails | [15 empty] | BOQ Specifications B05: Material: ( ); BOQ Specifications B08: H=( )mm; UoM UoM1: M; UoM UoM2: M | S02AD020 | S02AD020-00001
S02AD021-00001 | SS | S02 | Miscellaneous Steel Fabrication Work | AD | Equipment Structure (Civil structure except of Piperack) | 021 | Steel Handrails - Removable | [15 empty] | BOQ Specifications B05: Material: ( ); BOQ Specifications B08: H=( )mm; UoM UoM1: M; UoM UoM2: M | S02AD021 | S02AD021-00001
S02AD022-00001 | SS | S02 | Miscellaneous Steel Fabrication Work | AD | Equipment Structure (Civil structure except of Piperack) | 022 | Stainless Steel Handrail | [15 empty] | BOQ Specifications B05: Material: ( ); BOQ Specifications B08: H=( )mm; UoM UoM1: M; UoM UoM2: M | S02AD022 | S02AD022-00001
S02AD023-00001 | SS | S02 | Miscellaneous Steel Fabrication Work | AD | Equipment Structure (Civil structure except of Piperack) | 023 | Steel Ladder | 05 | With Cage | [13 empty] | BOQ Specifications B05: Material: ( ); UoM UoM1: M; UoM UoM2: M | S02AD023 | S02AD023-00001
S02AD023-00002 | SS | S02 | Miscellaneous Steel Fabrication Work | AD | Equipment Structure (Civil structure except of Piperack) | 023 | Steel Ladder | 06 | Without Cage | [13 empty] | BOQ Specifications B05: Material: ( ); UoM UoM1: M; UoM UoM2: M | S02AD023 | S02AD023-00002
S02AD024-00001 | SS | S02 | Miscellaneous Steel Fabrication Work | AD | Equipment Structure (Civil structure except of Piperack) | 024 | Galvanized Steel Deck Plate | [15 empty] | BOQ Specifications B07: THK=( )mm; UoM UoM1: M2; UoM UoM2: M2 | S02AD024 | S02AD024-00001
S02AD025-00001 | SS | S02 | Miscellaneous Steel Fabrication Work | AD | Equipment Structure (Civil structure except of Piperack) | 025 | Anchor Bolt (Straight Type) |  |  | 01 | M12 | [11 empty] | BOQ Specifications B05: Material: ( ); UoM UoM1: EA; UoM UoM2: EA | S02AD025 | S02AD025-00001
S02AD025-00002 | SS | S02 | Miscellaneous Steel Fabrication Work | AD | Equipment Structure (Civil structure except of Piperack) | 025 | Anchor Bolt (Straight Type) |  |  | 02 | M16 | [11 empty] | BOQ Specifications B05: Material: ( ); UoM UoM1: EA; UoM UoM2: EA | S02AD025 | S02AD025-00002
S02AD025-00003 | SS | S02 | Miscellaneous Steel Fabrication Work | AD | Equipment Structure (Civil structure except of Piperack) | 025 | Anchor Bolt (Straight Type) |  |  | 03 | M20 | [11 empty] | BOQ Specifications B05: Material: ( ); UoM UoM1: EA; UoM UoM2: EA | S02AD025 | S02AD025-00003
S02AD025-00004 | SS | S02 | Miscellaneous Steel Fabrication Work | AD | Equipment Structure (Civil structure except of Piperack) | 025 | Anchor Bolt (Straight Type) |  |  | 04 | M22 | [11 empty] | BOQ Specifications B05: Material: ( ); UoM UoM1: EA; UoM UoM2: EA | S02AD025 | S02AD025-00004
S02AD025-00005 | SS | S02 | Miscellaneous Steel Fabrication Work | AD | Equipment Structure (Civil structure except of Piperack) | 025 | Anchor Bolt (Straight Type) |  |  | 05 | M24 | [11 empty] | BOQ Specifications B05: Material: ( ); UoM UoM1: EA; UoM UoM2: EA | S02AD025 | S02AD025-00005
S02AD025-00006 | SS | S02 | Miscellaneous Steel Fabrication Work | AD | Equipment Structure (Civil structure except of Piperack) | 025 | Anchor Bolt (Straight Type) |  |  | 06 | M30 | [11 empty] | BOQ Specifications B05: Material: ( ); UoM UoM1: EA; UoM UoM2: EA | S02AD025 | S02AD025-00006
S02AD025-00007 | SS | S02 | Miscellaneous Steel Fabrication Work | AD | Equipment Structure (Civil structure except of Piperack) | 025 | Anchor Bolt (Straight Type) |  |  | 07 | M33 | [11 empty] | BOQ Specifications B05: Material: ( ); UoM UoM1: EA; UoM UoM2: EA | S02AD025 | S02AD025-00007
S02AD025-00008 | SS | S02 | Miscellaneous Steel Fabrication Work | AD | Equipment Structure (Civil structure except of Piperack) | 025 | Anchor Bolt (Straight Type) |  |  | 08 | M36 | [11 empty] | BOQ Specifications B05: Material: ( ); UoM UoM1: EA; UoM UoM2: EA | S02AD025 | S02AD025-00008
S02AD025-00009 | SS | S02 | Miscellaneous Steel Fabrication Work | AD | Equipment Structure (Civil structure except of Piperack) | 025 | Anchor Bolt (Straight Type) |  |  | 09 | M42 | [11 empty] | BOQ Specifications B05: Material: ( ); UoM UoM1: EA; UoM UoM2: EA | S02AD025 | S02AD025-00009
S02AD025-00010 | SS | S02 | Miscellaneous Steel Fabrication Work | AD | Equipment Structure (Civil structure except of Piperack) | 025 | Anchor Bolt (Straight Type) |  |  | 10 | M48 | [11 empty] | BOQ Specifications B05: Material: ( ); UoM UoM1: EA; UoM UoM2: EA | S02AD025 | S02AD025-00010
S02AD025-00011 | SS | S02 | Miscellaneous Steel Fabrication Work | AD | Equipment Structure (Civil structure except of Piperack) | 025 | Anchor Bolt (Straight Type) |  |  | 11 | M52 | [11 empty] | BOQ Specifications B05: Material: ( ); UoM UoM1: EA; UoM UoM2: EA | S02AD025 | S02AD025-00011
S02AD025-00012 | SS | S02 | Miscellaneous Steel Fabrication Work | AD | Equipment Structure (Civil structure except of Piperack) | 025 | Anchor Bolt (Straight Type) |  |  | 12 | M56 | [11 empty] | BOQ Specifications B05: Material: ( ); UoM UoM1: EA; UoM UoM2: EA | S02AD025 | S02AD025-00012
S02AD025-00013 | SS | S02 | Miscellaneous Steel Fabrication Work | AD | Equipment Structure (Civil structure except of Piperack) | 025 | Anchor Bolt (Straight Type) |  |  | 13 | M64 | [11 empty] | BOQ Specifications B05: Material: ( ); UoM UoM1: EA; UoM UoM2: EA | S02AD025 | S02AD025-00013
S02AD025-00014 | SS | S02 | Miscellaneous Steel Fabrication Work | AD | Equipment Structure (Civil structure except of Piperack) | 025 | Anchor Bolt (Straight Type) |  |  | 14 | M72 | [11 empty] | BOQ Specifications B05: Material: ( ); UoM UoM1: EA; UoM UoM2: EA | S02AD025 | S02AD025-00014
S02AD025-00015 | SS | S02 | Miscellaneous Steel Fabrication Work | AD | Equipment Structure (Civil structure except of Piperack) | 025 | Anchor Bolt (Straight Type) |  |  | 15 | M76 | [11 empty] | BOQ Specifications B05: Material: ( ); UoM UoM1: EA; UoM UoM2: EA | S02AD025 | S02AD025-00015
S02AD025-00016 | SS | S02 | Miscellaneous Steel Fabrication Work | AD | Equipment Structure (Civil structure except of Piperack) | 025 | Anchor Bolt (Straight Type) |  |  | 16 | Over M76 | [11 empty] | BOQ Specifications B05: Material: ( ); UoM UoM1: EA; UoM UoM2: EA | S02AD025 | S02AD025-00016
S02AD026-00001 | SS | S02 | Miscellaneous Steel Fabrication Work | AD | Equipment Structure (Civil structure except of Piperack) | 026 | Safety Gate | [15 empty] | BOQ Specifications B05: Material: ( ); UoM UoM1: EA; UoM UoM2: EA | S02AD026 | S02AD026-00001
S03AA007-00001 | SS | S03 | Main Steel Structure Erection Work | AA | Shelter/Building | 007 | Girth & Purlin | [15 empty] | BOQ Specifications B05: Material: ( ); UoM UoM1: TON; UoM UoM2: TON | S03AA007 | S03AA007-00001
S03AA008-00001 | SS | S03 | Main Steel Structure Erection Work | AA | Shelter/Building | 008 | P.E.B. (Pre-Engineered Building) | [15 empty] | BOQ Specifications B05: Material: ( ); UoM UoM1: TON; UoM UoM2: TON | S03AA008 | S03AA008-00001
S03AA027-00001 | SS | S03 | Main Steel Structure Erection Work | AA | Shelter/Building | 027 | Heavy Steel (Weight≥90KG/M) | [15 empty] | BOQ Specifications B05: Material: ( ); UoM UoM1: TON; UoM UoM2: TON | S03AA027 | S03AA027-00001
S03AA028-00001 | SS | S03 | Main Steel Structure Erection Work | AA | Shelter/Building | 028 | Medium Steel (90KG/M>Weight≥30KG/M) | [15 empty] | BOQ Specifications B05: Material: ( ); UoM UoM1: TON; UoM UoM2: TON | S03AA028 | S03AA028-00001
S03AA029-00001 | SS | S03 | Main Steel Structure Erection Work | AA | Shelter/Building | 029 | Light Steel (30KG/M>Weight) | [15 empty] | BOQ Specifications B05: Material: ( ); UoM UoM1: TON; UoM UoM2: TON | S03AA029 | S03AA029-00001
S03AA030-00001 | SS | S03 | Main Steel Structure Erection Work | AA | Shelter/Building | 030 | Non-Shrink Grouting | [15 empty] | BOQ Specifications B05: Material: ( ); BOQ Specifications B07: THK=( )mm; UoM UoM1: M3; UoM UoM2: M3 | S03AA030 | S03AA030-00001
S03AA031-00001 | SS | S03 | Main Steel Structure Erection Work | AA | Shelter/Building | 031 | Epoxy Grouting | [15 empty] | BOQ Specifications B05: Material: ( ); BOQ Specifications B07: THK=( )mm; UoM UoM1: M3; UoM UoM2: M3 | S03AA031 | S03AA031-00001
S03AB013-00001 | SS | S03 | Main Steel Structure Erection Work | AB | Pipe Rack | 013 | Plate for Reinforcing/Modification/Supplement (Field install) | [15 empty] | BOQ Specifications B05: Material: ( ); UoM UoM1: TON; UoM UoM2: TON | S03AB013 | S03AB013-00001
S03AB027-00001 | SS | S03 | Main Steel Structure Erection Work | AB | Pipe Rack | 027 | Heavy Steel (Weight≥90KG/M) | [15 empty] | BOQ Specifications B05: Material: ( ); UoM UoM1: TON; UoM UoM2: TON | S03AB027 | S03AB027-00001
S03AB028-00001 | SS | S03 | Main Steel Structure Erection Work | AB | Pipe Rack | 028 | Medium Steel (90KG/M>Weight≥30KG/M) | [15 empty] | BOQ Specifications B05: Material: ( ); UoM UoM1: TON; UoM UoM2: TON | S03AB028 | S03AB028-00001
S03AB029-00001 | SS | S03 | Main Steel Structure Erection Work | AB | Pipe Rack | 029 | Light Steel (30KG/M>Weight) | [15 empty] | BOQ Specifications B05: Material: ( ); UoM UoM1: TON; UoM UoM2: TON | S03AB029 | S03AB029-00001
S03AB030-00001 | SS | S03 | Main Steel Structure Erection Work | AB | Pipe Rack | 030 | Non-Shrink Grouting | [15 empty] | BOQ Specifications B05: Material: ( ); BOQ Specifications B07: THK=( )mm; UoM UoM1: M3; UoM UoM2: M3 | S03AB030 | S03AB030-00001
S03AB031-00001 | SS | S03 | Main Steel Structure Erection Work | AB | Pipe Rack | 031 | Epoxy Grouting | [15 empty] | BOQ Specifications B05: Material: ( ); BOQ Specifications B07: THK=( )mm; UoM UoM1: M3; UoM UoM2: M3 | S03AB031 | S03AB031-00001
S03AD013-00001 | SS | S03 | Main Steel Structure Erection Work | AD | Equipment Structure (Civil structure except of Piperack) | 013 | Plate for Reinforcing/Modification/Supplement (Field install) | [15 empty] | BOQ Specifications B05: Material: ( ); UoM UoM1: TON; UoM UoM2: TON | S03AD013 | S03AD013-00001
S03AD027-00001 | SS | S03 | Main Steel Structure Erection Work | AD | Equipment Structure (Civil structure except of Piperack) | 027 | Heavy Steel (Weight≥90KG/M) | [15 empty] | BOQ Specifications B05: Material: ( ); UoM UoM1: TON; UoM UoM2: TON | S03AD027 | S03AD027-00001
S03AD028-00001 | SS | S03 | Main Steel Structure Erection Work | AD | Equipment Structure (Civil structure except of Piperack) | 028 | Medium Steel (90KG/M>Weight≥30KG/M) | [15 empty] | BOQ Specifications B05: Material: ( ); UoM UoM1: TON; UoM UoM2: TON | S03AD028 | S03AD028-00001
S03AD029-00001 | SS | S03 | Main Steel Structure Erection Work | AD | Equipment Structure (Civil structure except of Piperack) | 029 | Light Steel (30KG/M>Weight) | [15 empty] | BOQ Specifications B05: Material: ( ); UoM UoM1: TON; UoM UoM2: TON | S03AD029 | S03AD029-00001
S03AD030-00001 | SS | S03 | Main Steel Structure Erection Work | AD | Equipment Structure (Civil structure except of Piperack) | 030 | Non-Shrink Grouting | [15 empty] | BOQ Specifications B05: Material: ( ); BOQ Specifications B07: THK=( )mm; UoM UoM1: M3; UoM UoM2: M3 | S03AD030 | S03AD030-00001
S03AD031-00001 | SS | S03 | Main Steel Structure Erection Work | AD | Equipment Structure (Civil structure except of Piperack) | 031 | Epoxy Grouting | [15 empty] | BOQ Specifications B05: Material: ( ); BOQ Specifications B07: THK=( )mm; UoM UoM1: M3; UoM UoM2: M3 | S03AD031 | S03AD031-00001
S03AE015-00001 | SS | S03 | Main Steel Structure Erection Work | AE | Structural Steel | 015 | Steel Painting | [15 empty] | BOQ Specifications B05: Material: ( ); UoM UoM1: M2; UoM UoM2: M2 | S03AE015 | S03AE015-00001
S04AA017-00001 | SS | S04 | Miscellaneous Steel Erection Work | AA | Shelter/Building | 017 | Checkered/Flooring Plate | [15 empty] | BOQ Specifications B05: Material: ( ); BOQ Specifications B07: THK=( )mm; UoM UoM1: M2; UoM UoM2: M2 | S04AA017 | S04AA017-00001
S04AA018-00001 | SS | S04 | Miscellaneous Steel Erection Work | AA | Shelter/Building | 018 | Grating | [15 empty] | BOQ Specifications B05: Material: ( ); BOQ Specifications B07: THK=( )mm; UoM UoM1: M2; UoM UoM2: M2 | S04AA018 | S04AA018-00001
S04AA019-00001 | SS | S04 | Miscellaneous Steel Erection Work | AA | Shelter/Building | 019 | Steel Stairs | [15 empty] | BOQ Specifications B05: Material: ( ); UoM UoM1: M; UoM UoM2: M | S04AA019 | S04AA019-00001
S04AA020-00001 | SS | S04 | Miscellaneous Steel Erection Work | AA | Shelter/Building | 020 | Steel Handrails | [15 empty] | BOQ Specifications B05: Material: ( ); BOQ Specifications B08: H=( )mm; UoM UoM1: M; UoM UoM2: M | S04AA020 | S04AA020-00001
S04AA021-00001 | SS | S04 | Miscellaneous Steel Erection Work | AA | Shelter/Building | 021 | Steel Handrails - Removable | [15 empty] | BOQ Specifications B05: Material: ( ); BOQ Specifications B08: H=( )mm; UoM UoM1: M; UoM UoM2: M | S04AA021 | S04AA021-00001
S04AA022-00001 | SS | S04 | Miscellaneous Steel Erection Work | AA | Shelter/Building | 022 | Stainless Steel Handrail | [15 empty] | BOQ Specifications B08: H=( )mm; UoM UoM1: M; UoM UoM2: M | S04AA022 | S04AA022-00001
S04AA023-00001 | SS | S04 | Miscellaneous Steel Erection Work | AA | Shelter/Building | 023 | Steel Ladder | 05 | With Cage | [13 empty] | BOQ Specifications B05: Material: ( ); UoM UoM1: M; UoM UoM2: M | S04AA023 | S04AA023-00001
S04AA023-00002 | SS | S04 | Miscellaneous Steel Erection Work | AA | Shelter/Building | 023 | Steel Ladder | 06 | Without Cage | [13 empty] | BOQ Specifications B05: Material: ( ); UoM UoM1: M; UoM UoM2: M | S04AA023 | S04AA023-00002
S04AA024-00001 | SS | S04 | Miscellaneous Steel Erection Work | AA | Shelter/Building | 024 | Galvanized Steel Deck Plate | [15 empty] | BOQ Specifications B07: THK=( )mm; UoM UoM1: M2; UoM UoM2: M2 | S04AA024 | S04AA024-00001
S04AB017-00001 | SS | S04 | Miscellaneous Steel Erection Work | AB | Pipe Rack | 017 | Checkered/Flooring Plate | [15 empty] | BOQ Specifications B05: Material: ( ); BOQ Specifications B07: THK=( )mm; UoM UoM1: M2; UoM UoM2: M2 | S04AB017 | S04AB017-00001
S04AB018-00001 | SS | S04 | Miscellaneous Steel Erection Work | AB | Pipe Rack | 018 | Grating | [15 empty] | BOQ Specifications B05: Material: ( ); BOQ Specifications B07: THK=( )mm; UoM UoM1: M2; UoM UoM2: M2 | S04AB018 | S04AB018-00001
S04AB019-00001 | SS | S04 | Miscellaneous Steel Erection Work | AB | Pipe Rack | 019 | Steel Stairs | [15 empty] | BOQ Specifications B05: Material: ( ); UoM UoM1: M; UoM UoM2: M | S04AB019 | S04AB019-00001
S04AB020-00001 | SS | S04 | Miscellaneous Steel Erection Work | AB | Pipe Rack | 020 | Steel Handrails | [15 empty] | BOQ Specifications B05: Material: ( ); BOQ Specifications B08: H=( )mm; UoM UoM1: M; UoM UoM2: M | S04AB020 | S04AB020-00001
S04AB021-00001 | SS | S04 | Miscellaneous Steel Erection Work | AB | Pipe Rack | 021 | Steel Handrails - Removable | [15 empty] | BOQ Specifications B05: Material: ( ); BOQ Specifications B08: H=( )mm; UoM UoM1: M; UoM UoM2: M | S04AB021 | S04AB021-00001
S04AB022-00001 | SS | S04 | Miscellaneous Steel Erection Work | AB | Pipe Rack | 022 | Stainless Steel Handrail | [15 empty] | BOQ Specifications B05: Material: ( ); BOQ Specifications B08: H=( )mm; UoM UoM1: M; UoM UoM2: M | S04AB022 | S04AB022-00001
S04AB023-00001 | SS | S04 | Miscellaneous Steel Erection Work | AB | Pipe Rack | 023 | Steel Ladder | 05 | With Cage | [13 empty] | BOQ Specifications B05: Material: ( ); UoM UoM1: M; UoM UoM2: M | S04AB023 | S04AB023-00001
S04AB023-00002 | SS | S04 | Miscellaneous Steel Erection Work | AB | Pipe Rack | 023 | Steel Ladder | 06 | Without Cage | [13 empty] | BOQ Specifications B05: Material: ( ); UoM UoM1: M; UoM UoM2: M | S04AB023 | S04AB023-00002
S04AB024-00001 | SS | S04 | Miscellaneous Steel Erection Work | AB | Pipe Rack | 024 | Galvanized Steel Deck Plate | [15 empty] | BOQ Specifications B07: THK=( )mm; UoM UoM1: M2; UoM UoM2: M2 | S04AB024 | S04AB024-00001
S04AB026-00001 | SS | S04 | Miscellaneous Steel Erection Work | AB | Pipe Rack | 026 | Safety Gate | [15 empty] | BOQ Specifications B05: Material: ( ); UoM UoM1: EA; UoM UoM2: EA | S04AB026 | S04AB026-00001
S04AD017-00001 | SS | S04 | Miscellaneous Steel Erection Work | AD | Equipment Structure (Civil structure except of Piperack) | 017 | Checkered/Flooring Plate | [15 empty] | BOQ Specifications B05: Material: ( ); BOQ Specifications B07: THK=( )mm; UoM UoM1: M2; UoM UoM2: M2 | S04AD017 | S04AD017-00001
S04AD018-00001 | SS | S04 | Miscellaneous Steel Erection Work | AD | Equipment Structure (Civil structure except of Piperack) | 018 | Grating | [15 empty] | BOQ Specifications B05: Material: ( ); BOQ Specifications B07: THK=( )mm; UoM UoM1: M2; UoM UoM2: M2 | S04AD018 | S04AD018-00001
S04AD019-00001 | SS | S04 | Miscellaneous Steel Erection Work | AD | Equipment Structure (Civil structure except of Piperack) | 019 | Steel Stairs | [15 empty] | BOQ Specifications B05: Material: ( ); UoM UoM1: M; UoM UoM2: M | S04AD019 | S04AD019-00001
S04AD020-00001 | SS | S04 | Miscellaneous Steel Erection Work | AD | Equipment Structure (Civil structure except of Piperack) | 020 | Steel Handrails | [15 empty] | BOQ Specifications B05: Material: ( ); BOQ Specifications B08: H=( )mm; UoM UoM1: M; UoM UoM2: M | S04AD020 | S04AD020-00001
S04AD021-00001 | SS | S04 | Miscellaneous Steel Erection Work | AD | Equipment Structure (Civil structure except of Piperack) | 021 | Steel Handrails - Removable | [15 empty] | BOQ Specifications B05: Material: ( ); BOQ Specifications B08: H=( )mm; UoM UoM1: M; UoM UoM2: M | S04AD021 | S04AD021-00001
S04AD022-00001 | SS | S04 | Miscellaneous Steel Erection Work | AD | Equipment Structure (Civil structure except of Piperack) | 022 | Stainless Steel Handrail | [15 empty] | BOQ Specifications B05: Material: ( ); BOQ Specifications B08: H=( )mm; UoM UoM1: M; UoM UoM2: M | S04AD022 | S04AD022-00001
S04AD023-00001 | SS | S04 | Miscellaneous Steel Erection Work | AD | Equipment Structure (Civil structure except of Piperack) | 023 | Steel Ladder | 05 | With Cage | [13 empty] | BOQ Specifications B05: Material: ( ); UoM UoM1: M; UoM UoM2: M | S04AD023 | S04AD023-00001
S04AD023-00002 | SS | S04 | Miscellaneous Steel Erection Work | AD | Equipment Structure (Civil structure except of Piperack) | 023 | Steel Ladder | 06 | Without Cage | [13 empty] | BOQ Specifications B05: Material: ( ); UoM UoM1: M; UoM UoM2: M | S04AD023 | S04AD023-00002
S04AD024-00001 | SS | S04 | Miscellaneous Steel Erection Work | AD | Equipment Structure (Civil structure except of Piperack) | 024 | Galvanized Steel Deck Plate | [15 empty] | BOQ Specifications B07: THK=( )mm; UoM UoM1: M2; UoM UoM2: M2 | S04AD024 | S04AD024-00001
S04AD026-00001 | SS | S04 | Miscellaneous Steel Erection Work | AD | Equipment Structure (Civil structure except of Piperack) | 026 | Safety Gate | [15 empty] | BOQ Specifications B05: Material: ( ); UoM UoM1: EA; UoM UoM2: EA | S04AD026 | S04AD026-00001
S04AE015-00001 | SS | S04 | Miscellaneous Steel Erection Work | AE | Structural Steel | 015 | Steel Painting | [15 empty] | BOQ Specifications B05: Material: ( ); UoM UoM1: M2; UoM UoM2: M2 | S04AE015 | S04AE015-00001
S05AF032-00001 | SS | S05 | Demolition Work | AF | Revamping Work (Shelter/Building) | 032 | Demolition Work of Steel for Building/Shelter | [15 empty] | UoM UoM1: TON; UoM UoM2: TON | S05AF032 | S05AF032-00001
S05AG033-00001 | SS | S05 | Demolition Work | AG | Demolition Work | 033 | Structural Steel for Piperack/ Equipment structure etc. (Civil) | [15 empty] | UoM UoM1: TON; UoM UoM2: TON | S05AG033 | S05AG033-00001
S05AG034-00001 | SS | S05 | Demolition Work | AG | Demolition Work | 034 | Miscellaneous Steel for Piperack/ Equipment structure etc. (Civil) | [15 empty] | UoM UoM1: TON; UoM UoM2: TON | S05AG034 | S05AG034-00001
S05AG035-00001 | SS | S05 | Demolition Work | AG | Demolition Work | 035 | Misc. Steel Item (bolt, plate, etc) | [15 empty] | UoM UoM1: TON; UoM UoM2: TON | S05AG035 | S05AG035-00001

## AR코드표
Code | Category(Large) | Code | Category(Middle) | Code | Category(Small) | Code | Category(Large) | Code | Category(Middle) | Code | Category(Small) | Code | Item | Code | Cement Type | Code | Strength | Code | Insulation | Code | Purpose | Code | Requirement | Code | Depth | Code | Size/Thk.
A01 | Earth Work | ZZ |  | 001 | Excavation | A01 | Earth Work | AA | Piling Work | 001 | Excavation | 01 | Soil, Manual | 01 | Cement Type-1 | 01 | F'c (Cylinder Strength) > 35MPa | 01 | Mineral Wool Thk.=50mm | 01 | for External Conc. Wall behind Panel (Granite, Marble, Aluminum Panel, ETC.) | 01 | Including Compaction of Sub-Grade | 01 | D ≤ 1.5M | 01 | THK≤150mm
A01 | Earth Work | ZZ |  | 002 | Blasting for Excavation | A02 | Pile Work | AB | Pile Test | 002 | Blasting for Excavation | 02 | Soil, Mech. | 02 | Cement Type-2 | 02 | 30MPa < F'c (Cylinder Strength) ≤ 35MPa | 02 | w/o Insulation | 02 | for Internal Floor Area | 02 | To Comply with ASTM A 328, Including Dewatering | 02 | 1.5M < D < 2.0M | 02 | 150mm<THK≤200mm
A01 | Earth Work | ZZ |  | 003 | Backfill | A03 | Concrete Work | AC | Substructure Work | 003 | Backfill | 03 | Weathered Rock | 03 | Cement Type-5 | 03 | 25MPa < F'c (Cylinder Strength) ≤ 30MPa | 03 | Mineral Wool | 03 | for Internal Wall Area | 03 | Including Pile Connection and Joint Welding Work | 03 | D ≥ 2.0M | 03 | 200mm<THK≤250mm
A01 | Earth Work | ZZ |  | 004 | Disposal | A04 | Finishing Work | AD | Superstructure Work | 004 | Disposal | 04 | Soft Rock |  |  | 04 | 20MPa < F'c (Cylinder Strength) ≤ 25MPa | 04 | Glass Wool | 04 | for Internal Area | 04 | Including injected Chemical material | 04 | D < 2.0M | 04 | 250mm<THK≤300mm
A01 | Earth Work | ZZ |  | 005 | Base Course | A05 | Cladding Work | AF | Equipment Foundation Work | 005 | Base Course | 05 | Hard Rock |  |  | 05 | F'c (Cylinder Strength) ≤ 20MPa |  |  | 05 | only for Roof Area | 05 | Dressed Lumber, Plywood or Steel Form(Wood Planks are not Allowed) incl. Chamfer | 05 | D ≤ 2.0M | 05 | 300mm<THK≤350mm
A01 | Earth Work | ZZ |  | 006 | Subbase Course | A06 | Demolition work | AG | Mass Concrete Work | 006 | Subbase Course | 06 | Re-use, Soil |  |  | 06 | F'c (Cylinder Strength) > 20MPa |  |  | 06 | for Wall To External Side | 06 | w/ Flexible Joint Filler, Sealant, Dowel Bar w/ PVC Sleeve | 06 | D > 2.0M | 06 | 150mm<THK≤250mm
A01 | Earth Work | ZZ |  | 007 | Fill Material (only for Module Base Frame) |  |  | AE | Concrete Protective Coating (U/G) | 007 | Fill Material (only for Module Base Frame) | 07 | Borrow Soil (Borrow Pit provided by Client, Free of Charge) |  |  | 07 | 10MPa < F'c (Cylinder Strength) ≤ 20MPa |  |  | 07 | for Toilet | 07 | w/ Flexible Joint Filler, Sealant, Aluminum Flashing Cover w/ Fixing Accessories |  |  | 07 | 250mm<THK≤350mm
A01 | Earth Work | ZZ |  | 008 | Gravel |  |  | AH | Concrete Protective Coating (A/G) | 008 | Gravel | 08 | Purchased, Soil |  |  | 08 | F'c (Cylinder Strength) ≤ 10MPa |  |  | 08 | for Wall | 08 | w/ Flexible Joint Filler, Sealant, Galv. Steel Cover w/ Galv. Steel Angle, Fixing Accessories |  |  | 08 | 350mm<THK
A01 | Earth Work | ZZ |  | 009 | Crushed Stone |  |  | AJ | Precast Concrete Work | 009 | Crushed Stone | 09 | Soil |  |  | 09 | Fy>470MPa |  |  | 09 | for Skirt | 09 | w/ Flexible Joint Filler, Sealant, SST Flashing Cover w/ Fixing Accessories |  |  | 09 | 50mm≤THK<75mm
A01 | Earth Work | ZZ |  | 010 | Clean Sand for Cable Trench or UG Pipe |  |  | AK | Masonry Work | 010 | Clean Sand for Cable Trench or UG Pipe | 10 | Contaminated Soil |  |  | 10 | 400MPa<Fy≤470MPa |  |  | 10 | for Exposed Ceiling Structure of Cable Room | 10 | w/ Flexible Joint Filler, Sealant, Ready-Made Cover Profile w/ Fixing Accessories |  |  | 10 | 75mm≤THK<100mm
A01 | Earth Work | ZZ |  | 011 | Anti Termite Treatment |  |  | AL | Painting Work | 011 | Anti Termite Treatment | 11 | Direct Driving |  |  | 11 | 300MPa<Fy≤400MPa |  |  | 11 | for Exposed Wall Structure of Cable Room | 11 | w/ Flexible Joint Filler, Sealant |  |  | 11 | 100mm≤THK
A01 | Earth Work | ZZ |  | 012 | PE Sheet (Vapor Barrier) |  |  | AM | Tile Work | 012 | PE Sheet (Vapor Barrier) | 12 | Driving After Predrilling |  |  | 12 | Fy≤300MPa |  |  | 12 | for External Masonry Wall | 12 | w/ Joint Sealant, Backstop |  |  | 12 | 100mm<THK≤120mm
A01 | Earth Work | ZZ |  | 013 | Sheet Pile |  |  | AN | Waterproofing Work | 013 | Sheet Pile | 13 | Jacking | [6 empty] | 13 | for Internal Masonry Wall | 13 | w/ Joint Sealant, Backstop, Bottom Crack Inducer |  |  | 13 | 120mm<THK≤150mm
A02 | Pile Work | AA | Piling Work | 014 | Reinforced Concrete Pile (Round Type) |  |  | AP | Roof Work | 014 | Reinforced Concrete Pile (Round Type) | 14 | Soil Cement Injected Precast(S.I.P) Pile Method | [6 empty] | 14 | for Exposed Conc. Surface | 14 | Galv.: ASTM A123 |  |  | 14 | 200mm<THK
A02 | Pile Work | AA | Piling Work | 015 | Reinforced Concrete Pile (Square Type) |  |  | AQ | Door & Window Work | 015 | Reinforced Concrete Pile (Square Type) | 15 | Double Rod Auger(D.R.A) | [6 empty] | 15 | for Roof | 15 | Including Concrete Temperature Control (Pile Cooling & Curing), Max Temperature of Concrete : 30℃ |  |  | 15 | 350mm<THK≤400mm
A02 | Pile Work | AA | Piling Work | 016 | Pretensioned Concrete Pile (Type-A) |  |  | AR | Exterior/Interior Finish Work | 016 | Pretensioned Concrete Pile (Type-A) | 16 | Percussion Rotary Drill(P.R.D) Pile Method | [6 empty] | 16 | for Car Parking Shelter | 16 | Including Themo Coupler, Monitoring & Record Acc. To Approved MS |  |  | 16 | 400mm<THK≤450mm
A02 | Pile Work | AA | Piling Work | 017 | Pretensioned Concrete Pile (Type-B) |  |  | AS | Plastering Work | 017 | Pretensioned Concrete Pile (Type-B) | 17 | Pile Head Cutting & Reinforcement | [6 empty] | 17 | for Cable Room | 17 | Including Anchoring, Tar Epoxy Coating, Frame & Accessories, Weldings |  |  | 17 | 50mm<THK≤100mm
A02 | Pile Work | AA | Piling Work | 018 | Pretensioned High-strength Concrete Pile (Type-A) |  |  | AT |  | 018 | Pretensioned High-strength Concrete Pile (Type-A) | 18 | R.C.D Method | [6 empty] | 18 | for Foundation & Structure(Reinforced) Demoliton | 18 | Including Form Tie, All Accessories, Sealing of Form Tie Hole, Separator & Anchor Box out, Chamfer for Exposed Edge, Opening & Sleeve, Shoring, Scaffording, Safety Measures and Shop Drawing |  |  | 18 | 100mm<THK≤200mm
A02 | Pile Work | AA | Piling Work | 019 | Pretensioned High-strength Concrete Pile (Type-B) |  |  | AU | Misc. Work | 019 | Pretensioned High-strength Concrete Pile (Type-B) | 19 | Beneto Method | [6 empty] | 19 | for Floor Openings | 19 | Primer, Second & Final Coat |  |  | 19 | 50mm<THK≤80mm
A02 | Pile Work | AA | Piling Work | 020 | Steel Pipe Pile Work |  |  | AV | Landscaping | 020 | Steel Pipe Pile Work | 20 | Earth Drill Method | [6 empty] | 20 | for Wall Openings | 20 | Including Supply and Install Work w/ All Items to Complete the Work |  |  | 20 | 80mm<THK≤90mm
A02 | Pile Work | AA | Piling Work | 021 | H-Pile Work |  |  | AW | Furniture Installation | 021 | H-Pile Work | 21 | C.I.P Method | [6 empty] | 21 | for Masonry Wall incl. Plastering, Any Type of Lining and etc. | 21 | w/ All Reinf.(Lath, Steel Tie, Anchor Bar, Mortar, ETC.), Filler, Sealant, Lintel/Sill for Opening, ETC. |  |  | 21 | 90mm<THK
A02 | Pile Work | AA | Piling Work | 022 | Micro Pile Work |  |  | BA | Revamping Work | 022 | Micro Pile Work | 22 | M.I.P Method | [6 empty] | 22 | for Roof Waterproofing System incl. Conc. Tile, Conc. Screed for Protection, Waterproofing Membrane, Rigid Insulation and etc. | 22 | [0.5B] w/ All Reinf.(Lath, Steel Tie, Anchor Bar, Mortar, ETC.), Filler, Sealant, Lintel/Sill for Opening, ETC. |  |  | 22 | THK≤90mm
A02 | Pile Work | AA | Piling Work | 023 | Cast-In-Place Pile Work |  |  | BB | Demolition Work | 023 | Cast-In-Place Pile Work | 23 | P.I.P Method | [6 empty] | 23 | for Existing Floor Finish incl. Flooring Tile, Mortar Bed and etc. | 23 | [1.0B] w/ All Reinf.(Lath, Steel Tie, Anchor Bar, Mortar, ETC.), Filler, Sealant, Lintel/Sill for Opening, ETC. |  |  | 23 | 90mm<THK≤190mm
A02 | Pile Work | AB | Pile Test | 024 | Static Axial Compressive Load Test |  |  | BC | Work for Ergonomic/Sustainable Design | 024 | Static Axial Compressive Load Test | 24 | J.S.P Method | [6 empty] | 24 | for Existing Wall Finish incl. Wall Tile, Plastering and etc. | 24 | [1.5B] w/ All Reinf.(Lath, Steel Tie, Anchor Bar, Mortar, ETC.), Filler, Sealant, Lintel/Sill for Opening, ETC. |  |  | 24 | 190mm<THK≤290mm
A02 | Pile Work | AB | Pile Test | 025 | Static Axial Tensile Load Test |  |  |  |  | 025 | Static Axial Tensile Load Test | 25 | Flat Form | [6 empty] | 25 | for Existing False Ceiling System incl. Any Material of False Ceiling System | 25 | [2.0B] w/ All Reinf.(Lath, Steel Tie, Anchor Bar, Mortar, ETC.), Filler, Sealant, Lintel/Sill for Opening, ETC. |  |  | 25 | 290mm<THK
A02 | Pile Work | AB | Pile Test | 026 | Lateral Load Test |  |  |  |  | 026 | Lateral Load Test | 26 | Circular Form | [6 empty] | 26 | for Existing Roof Cladding | 26 | Minimum Density of 50 kg/m3 |  |  | 26 | 30mm≤THK<50mm
A02 | Pile Work | AB | Pile Test | 027 | Dynamic Load Test |  |  |  |  | 027 | Dynamic Load Test | 27 | Deformed Bar (Non-Coat.) | [6 empty] | 27 | for Existing Wall Cladding | 27 | w/ Mortar Bond Coat or Adhesive |  |  | 27 | 75mm≤THK
A02 | Pile Work | AB | Pile Test | 028 | Integrity Test |  |  |  |  | 028 | Integrity Test | 28 | Deformed Bar (Epoxy Coat.) | [6 empty] | 28 | for All Structural and Architectural Components Below and Above Ground Level | 28 | w/ Wet Method (Mortar Bond Coat or Adhesive) or Dry Method (Steel or SST Frame, Angle, Bolt, etc.) |  |  | 28 | THK≤50mm
A03 | Concrete Work | AC | Substructure Work | 029 | Anchor Bolt (Installation only) |  |  |  |  | 029 | Anchor Bolt (Installation only) | 29 | PVC Type | [6 empty] | 29 | for Floor | 29 | Non-Slip Type, w/ Mortar Bond Coat or Adhesive |  |  | 29 | 50mm<THK≤75mm
A03 | Concrete Work | AC | Substructure Work | 030 | Chemical Anchor Bolt |  |  |  |  | 030 | Chemical Anchor Bolt | 30 | Stainless Steel Type | [6 empty] | 30 | for Ceiling | 30 | Min. 2 Coats |  |  | 30 | 75mm<THK≤100mm
A03 | Concrete Work | AC | Substructure Work | 031 | Expansion Anchor Bolt |  |  |  |  | 031 | Expansion Anchor Bolt | 31 | Expandable Rubber Type | [8 empty] | 31 | w/o Welded Wire Fabric |  |  | 31 | THK<50mm
A03 | Concrete Work | AC | Substructure Work | 032 | Structural Concrete |  |  |  |  | 032 | Structural Concrete | 32 | Extruded Polystyrene Insulation Board | [8 empty] | 32 | w/ Accessories |  |  | 32 | 50mm≤THK<70mm
A03 | Concrete Work | AC | Substructure Work | 033 | Colored Concrete |  |  |  |  | 033 | Colored Concrete | 33 | Hot-Dip Galvanized Steel | [8 empty] | 33 | w/ Plastic Spacer |  |  | 33 | 70mm≤THK<100mm
A03 | Concrete Work | AC | Substructure Work | 034 | Lean Concrete (including Form work) |  |  |  |  | 034 | Lean Concrete (including Form work) | 34 | SUS | [8 empty] | 34 | w/ Fixing Accessories |  |  | 34 | 100mm≤THK<150mm
A03 | Concrete Work | AC | Substructure Work | 035 | Form Work (3 times in use) |  |  |  |  | 035 | Form Work (3 times in use) | 35 | FRP | [8 empty] | 35 | w/ Fixing Accessories, Sealant |  |  | 35 | 150mm≤THK
A03 | Concrete Work | AC | Substructure Work | 036 | Form Work (1 time in use) |  |  |  |  | 036 | Form Work (1 time in use) | 36 | Heavy Duty Forms, Metal Framed Playwood forms | [8 empty] | 36 | w/ Hardware & Accessories |  |  | 36 | M10
A03 | Concrete Work | AC | Substructure Work | 037 | Rebar Work |  |  |  |  | 037 | Rebar Work | 37 | Adhesive Rubber Sheet or Bitumen Polyethylene Laminated Waterproofing Membrane | [8 empty] | 37 | w/ Accessories (Key Box, Key Tag and ETC) |  |  | 37 | M12
A03 | Concrete Work | AC | Substructure Work | 038 | Welded Wire Fabric |  |  |  |  | 038 | Welded Wire Fabric | 38 | Bitumen Impregnated Fiberboard | [8 empty] | 38 | w/ 1-Layer Gypsum Board, Supporting Frame(Stud), Accessories |  |  | 38 | M16
A03 | Concrete Work | AC | Substructure Work | 039 | Expansion Joint (Exposed Type) |  |  |  |  | 039 | Expansion Joint (Exposed Type) | 39 | Bitumen Impregnated Softboard | [8 empty] | 39 | Including Supporting Frame(Stud) & Accessories |  |  | 39 | M20
A03 | Concrete Work | AC | Substructure Work | 040 | Expansion Joint (w/ Aluminum Cover) |  |  |  |  | 040 | Expansion Joint (w/ Aluminum Cover) | 40 | Hollow Core Slab | [8 empty] | 40 | w/ Accessories (Supporting Frame, Acoustic Insulation, Etc.) |  |  | 40 | M22
A03 | Concrete Work | AC | Substructure Work | 041 | Expansion Joint (w/ Galvanized Steel Cover) |  |  |  |  | 041 | Expansion Joint (w/ Galvanized Steel Cover) | 41 | Single Tee Slab | [8 empty] | 41 | w/ Bedding |  |  | 41 | M24
A03 | Concrete Work | AC | Substructure Work | 042 | Expansion Joint (w/ Stainless Steel Cover) |  |  |  |  | 042 | Expansion Joint (w/ Stainless Steel Cover) | 42 | Doube Tee Slab | [8 empty] | 42 | w/ Adhesive |  |  | 42 | M30
A03 | Concrete Work | AC | Substructure Work | 043 | Expansion Joint (w/ Ready-Made Cover) |  |  |  |  | 043 | Expansion Joint (w/ Ready-Made Cover) | 43 | Mineral Wool | [8 empty] | 43 | w/ Hot-Dip Galvanized Suspension System & Accessories(Moldings, Ceiling Access Door/Hatch, Curtain Boxes and etc.) |  |  | 43 | M33
A03 | Concrete Work | AC | Substructure Work | 044 | Isolation Joint (Separation Joint) |  |  |  |  | 044 | Isolation Joint (Separation Joint) | 44 | Rock Wool | [8 empty] | 44 | w/ Supporting Frame, Accessories |  |  | 44 | M36
A03 | Concrete Work | AC | Substructure Work | 045 | Control Joint |  |  |  |  | 045 | Control Joint | 45 | Acrylic Emulsion Paint | [8 empty] | 45 | along Walkway, w/ Supporting Frame, Accessories |  |  | 45 | M42
A03 | Concrete Work | AC | Substructure Work | 046 | Water Stop |  |  |  |  | 046 | Water Stop | 46 | Acrylic Emulsion Paint (Textured Type) | [8 empty] | 46 | w/ Supporting Frame, Accessories, Lighting Fixtures |  |  | 46 | M48
A03 | Concrete Work | AC | Substructure Work | 047 | Insulation under Ground Floor |  |  |  |  | 047 | Insulation under Ground Floor | 47 | Water Emulsion Paint | [8 empty] | 47 | w/ Accessories, Flashing |  |  | 47 | M52
A03 | Concrete Work | AC | Substructure Work | 048 | Ladder Rung |  |  |  |  | 048 | Ladder Rung | 48 | Latex Paint | [8 empty] | 48 | w/ Frame, Accessories |  |  | 48 | M56
A03 | Concrete Work | AC | Substructure Work | 049 | Embedded Steel(Steel Plate, Corner Angle and etc.) w/ Anchor Bar (Purchase & Installation) |  |  |  |  | 049 | Embedded Steel(Steel Plate, Corner Angle and etc.) w/ Anchor Bar (Purchase & Installation) | 49 | Latex Paint (Textured Type) | [8 empty] | 49 | Heavy Duty Type |  |  | 49 | M64
A03 | Concrete Work | AC | Substructure Work | 050 | Embedded Steel(Steel Plate, Corner Angle and etc.) w/ Anchor Bar (Installation Only) |  |  |  |  | 050 | Embedded Steel(Steel Plate, Corner Angle and etc.) w/ Anchor Bar (Installation Only) | 50 | Epoxy Paint | [8 empty] | 50 | w/ Frame, Fixing Accessories |  |  | 50 | M72
A03 | Concrete Work | AD | Superstructure Work | 029 | Anchor Bolt (Installation only) |  |  |  |  | 051 | Groove Joint | 51 | Stucco Finish | [8 empty] | 51 | w/ Paint, Concrete Fill |  |  | 51 | M76
A03 | Concrete Work | AD | Superstructure Work | 030 | Chemical Anchor Bolt |  |  |  |  | 052 | Concrete Temperature Monitoring | 52 | Acid/Alkaline Resistant Paint | [8 empty] | 52 | w/ Painting, Fixing Accessories |  |  | 52 | Over M76
A03 | Concrete Work | AD | Superstructure Work | 031 | Expansion Anchor Bolt |  |  |  |  | 053 | Steel Casing for CEP | 53 | Anti-Dust Paint | [8 empty] | 53 | Including Excatvation, Installation, Backfilling and Any Other Works to Complete the Work |  |  | 53 | DIA≤6mm
A03 | Concrete Work | AD | Superstructure Work | 032 | Structural Concrete |  |  |  |  | 054 | System Form | 54 | Epoxy Based Sealer | [8 empty] | 54 | w/ Sand Bedding |  |  | 54 | DIA>6mm
A03 | Concrete Work | AD | Superstructure Work | 035 | Form Work (3 times in use) |  |  |  |  | 055 | System Support | 55 | Oil Based Paint | [8 empty] | 55 | Supply and Install Work w/ All Items to Complete the Work |  |  | 55 | DIA=20mm
A03 | Concrete Work | AD | Superstructure Work | 036 | Form Work (1 time in use) |  |  |  |  | 056 | Bitumen/Bituminous/Asphalt Coating | 56 | Epoxy Lining | [8 empty] | 56 | Including Scaffolding, Strutting, Disposal and Any Work to Complete The Work |  |  | 56 | DIA=100mm
A03 | Concrete Work | AD | Superstructure Work | 037 | Rebar Work |  |  |  |  | 057 | Coal Tar Epoxy | 57 | Road Marker Paint | [12 empty] | 57 | DIA=150mm
A03 | Concrete Work | AD | Superstructure Work | 038 | Welded Wire Fabric |  |  |  |  | 058 | Epoxy Coating (Epoxy Resin Based Coating) | 58 | White Strips for Parking Place | [12 empty] | 58 | DIA=200mm
A03 | Concrete Work | AD | Superstructure Work | 039 | Expansion Joint (Exposed Type) |  |  |  |  | 059 | Sheet Membrane | 59 | Unglazed Ceramic Tile | [12 empty] | 59 | DIA=250mm
A03 | Concrete Work | AD | Superstructure Work | 040 | Expansion Joint (w/ Aluminum Cover) |  |  |  |  | 060 | Memebrane Protection Board | 60 | Glazed Ceramic Tile | [12 empty] | 60 | DIA=600mm
A03 | Concrete Work | AD | Superstructure Work | 041 | Expansion Joint (w/ Galvanized Steel Cover) |  |  |  |  | 061 | Protective Screed | 61 | Acid/Alkaline Resistant Tile | [12 empty] | 61 | 400mm≤DIA<600mm
A03 | Concrete Work | AD | Superstructure Work | 042 | Expansion Joint (w/ Stainless Steel Cover) |  |  |  |  | 062 | Acrylic Polymer Coating | 62 | Granite Tile | [12 empty] | 62 | 600mm≤DIA<800mm
A03 | Concrete Work | AD | Superstructure Work | 043 | Expansion Joint (w/ Ready-Made Cover) |  |  |  |  | 063 | Bituminous Damp Proofing | 63 | Marble Tile | [12 empty] | 63 | 800mm≤DIA<1000mm
A03 | Concrete Work | AD | Superstructure Work | 044 | Isolation Joint (Separation Joint) |  |  |  |  | 064 | PC Roof Panel | 64 | Stone Tile w/ Mortar Bond Coat or Adhesive | [12 empty] | 64 | 1000mm≤DIA
A03 | Concrete Work | AD | Superstructure Work | 045 | Control Joint |  |  |  |  | 065 | PC Wall Panel | 65 | Mosaic Tile | [12 empty] | 65 | 2Ply
A03 | Concrete Work | AD | Superstructure Work | 051 | Groove Joint |  |  |  |  | 066 | PC Column | 66 | Acoustic Tile | [12 empty] | 66 | 100mm≤H<150mm
A03 | Concrete Work | AD | Superstructure Work | 046 | Water Stop |  |  |  |  | 067 | PC Girder & Beam | 67 | Porcelain Tile | [12 empty] | 67 | 150mm≤H<200mm
A03 | Concrete Work | AD | Superstructure Work | 049 | Embedded Steel(Steel Plate, Corner Angle and etc.) w/ Anchor Bar (Purchase & Installation) |  |  |  |  | 068 | PC Cover | 68 | Ceramic Tile | [12 empty] | 68 | 200mm≤H
A03 | Concrete Work | AD | Superstructure Work | 050 | Embedded Steel(Steel Plate, Corner Angle and etc.) w/ Anchor Bar (Installation Only) |  |  |  |  | 069 | Reinforced Concrete Block | 69 | Terrazzo Tile | [12 empty] | 69 | 1500mm≤H<2000mm
A03 | Concrete Work | AF | Equipment Foundation Work | 029 | Anchor Bolt (Installation only) |  |  |  |  | 070 | AAC (Autoclaved Aerated Concrete) Block | 70 | Vinyl Tile | [12 empty] | 70 | 2000mm≤H<2500mm
A03 | Concrete Work | AF | Equipment Foundation Work | 030 | Chemical Anchor Bolt |  |  |  |  | 071 | Glass Block | 71 | Anti-Static Vinyl Tile | [12 empty] | 71 | 2500mm≤H<3000mm
A03 | Concrete Work | AF | Equipment Foundation Work | 031 | Expansion Anchor Bolt |  |  |  |  | 072 | Clay Block | 72 | Stone Tile | [12 empty] | 72 | 3000mm≤H<3500mm
A03 | Concrete Work | AF | Equipment Foundation Work | 032 | Structural Concrete |  |  |  |  | 073 | Concrete Brick | 73 | Concrete Tile | [12 empty] | 73 | 600mm x 600mm / H≤600mm
A03 | Concrete Work | AF | Equipment Foundation Work | 034 | Lean Concrete (including Form work) |  |  |  |  | 074 | Burnt Clay Brick | 74 | Mosaic Tile | [12 empty] | 74 | 600mm x 600mm / 600mm<H≤1000mm
A03 | Concrete Work | AF | Equipment Foundation Work | 035 | Form Work (3 times in use) |  |  |  |  | 075 | Insulated Brick | 75 | Light-Weight Concrete Screed | [12 empty] | 75 | 600mm x 600mm / 1000mm<H≤1500mm
A03 | Concrete Work | AF | Equipment Foundation Work | 036 | Form Work (1 time in use) |  |  |  |  | 076 | Insulation | 76 | Bed Mortar Screed | [12 empty] | 76 | 1-Layer Gypsumboard THK=9.5mm
A03 | Concrete Work | AF | Equipment Foundation Work | 037 | Rebar Work |  |  |  |  | 077 | External Wall Painting | 77 | EPDM(or Equivalent) | [12 empty] | 77 | 1-Layer Gypsumboard THK=12.5mm
A03 | Concrete Work | AF | Equipment Foundation Work | 046 | Water Stop |  |  |  |  | 078 | Internal Wall Painting | 78 | EPDM(or Equivalent) with Solar Shield | [12 empty] | 78 | 1-Layer Gypsumboard THK=16mm
A03 | Concrete Work | AF | Equipment Foundation Work | 049 | Embedded Steel(Steel Plate, Corner Angle and etc.) w/ Anchor Bar (Purchase & Installation) |  |  |  |  | 079 | Ceiling Painting | 79 | Hot Bitumen | [12 empty] | 79 | 10 People≤Capa.<50 People
A03 | Concrete Work | AF | Equipment Foundation Work | 050 | Embedded Steel(Steel Plate, Corner Angle and etc.) w/ Anchor Bar (Installation Only) |  |  |  |  | 080 | Floor Painting | 80 | Acrylic Polymer Protective Coating | [12 empty] | 80 | 50 People≤Capa.<100 People
A03 | Concrete Work | AG | Mass Concrete Work | 029 | Anchor Bolt (Installation only) |  |  |  |  | 081 | Skirt Painting | 81 | Rigid Extruded Polystyrene Foam Insulation | [12 empty] | 81 | 100 People≤Capa.<150 People
A03 | Concrete Work | AG | Mass Concrete Work | 030 | Chemical Anchor Bolt |  |  |  |  | 082 | Wall Tile | 82 | Water-Resistant Gypsum Substrate | [12 empty] | 82 | 150 People≤Capa.
A03 | Concrete Work | AG | Mass Concrete Work | 031 | Expansion Anchor Bolt |  |  |  |  | 083 | Floor Tile | 83 | Galvanized Steel Coping
A03 | Concrete Work | AG | Mass Concrete Work | 032 | Structural Concrete |  |  |  |  | 084 | Skirt Tile | 84 | Aluminum Coping
A03 | Concrete Work | AG | Mass Concrete Work | 034 | Lean Concrete (including Form work) |  |  |  |  | 085 | Liquid Waterproofing | 85 | Stainless Steel Coping
A03 | Concrete Work | AG | Mass Concrete Work | 052 | Concrete Temperature Monitoring |  |  |  |  | 086 | Roof Screed | 86 | Galvanized Steel Flashing
A03 | Concrete Work | AG | Mass Concrete Work | 053 | Steel Casing for CEP |  |  |  |  | 087 | Waterproofing Coating | 87 | Aluminum Flashing
A03 | Concrete Work | AG | Mass Concrete Work | 054 | System Form |  |  |  |  | 088 | Roof Insulation | 88 | Stainless Steel Flashing
A03 | Concrete Work | AG | Mass Concrete Work | 055 | System Support |  |  |  |  | 089 | Protective Concrete w/ Steel Trowel Finish | 89 | Fire Protective Rating: N/A
A03 | Concrete Work | AG | Mass Concrete Work | 035 | Form Work (3 times in use) |  |  |  |  | 090 | Concrete Tile | 90 | Fire Protective Rating: N/A, Single Door
A03 | Concrete Work | AG | Mass Concrete Work | 036 | Form Work (1 time in use) |  |  |  |  | 091 | Gravel for Roof | 91 | Fire Protective Rating: N/A, Double Door
A03 | Concrete Work | AG | Mass Concrete Work | 037 | Rebar Work |  |  |  |  | 092 | Crushed Stone for Roof | 92 | Fire Protective Rating: 0.5-hr
A03 | Concrete Work | AG | Mass Concrete Work | 046 | Water Stop |  |  |  |  | 093 | Clean Sand | 93 | Fire Protective Rating: 0.5-hr, Single Door
A03 | Concrete Work | AG | Mass Concrete Work | 049 | Embedded Steel(Steel Plate, Corner Angle and etc.) w/ Anchor Bar (Purchase & Installation) |  |  |  |  | 094 | Substrate Board | 94 | Fire Protective Rating: 0.5-hr, Double Door
A03 | Concrete Work | AG | Mass Concrete Work | 050 | Embedded Steel(Steel Plate, Corner Angle and etc.) w/ Anchor Bar (Installation Only) |  |  |  |  | 095 | Geotextile | 95 | Fire Protective Rating: 1-hr
A03 | Concrete Work | AE | Concrete Protective Coating (U/G) | 056 | Bitumen/Bituminous/Asphalt Coating |  |  |  |  | 096 | Metal Coping for Parapet | AA | Fire Protective Rating: 1-hr, Single Door
A03 | Concrete Work | AE | Concrete Protective Coating (U/G) | 057 | Coal Tar Epoxy |  |  |  |  | 097 | Flashing along Roof Corner | AB | Fire Protective Rating: 1-hr, Double Door
A03 | Concrete Work | AE | Concrete Protective Coating (U/G) | 058 | Epoxy Coating (Epoxy Resin Based Coating) |  |  |  |  | 098 | Steel Door w/ Steel Frame | AC | Fire Protective Rating: 1.5-hrs
A03 | Concrete Work | AE | Concrete Protective Coating (U/G) | 059 | Sheet Membrane |  |  |  |  | 099 | Steel Door w/ Steel Frame & Vision Panel for Each Leaf | AD | Fire Protective Rating: 1.5-hrs, Single Door
A03 | Concrete Work | AE | Concrete Protective Coating (U/G) | 060 | Memebrane Protection Board |  |  |  |  | 100 | Steel Door w/ Steel Frame & Panic Bar | AE | Fire Protective Rating: 1.5-hrs, Double Door
A03 | Concrete Work | AE | Concrete Protective Coating (U/G) | 061 | Protective Screed |  |  |  |  | 101 | Steel Door w/ Steel Frame, Panic Bar & Vision Panel for Each Leaf | AF | Fire Protective Rating: 2-hrs
A03 | Concrete Work | AH | Concrete Protective Coating (A/G) | 062 | Acrylic Polymer Coating |  |  |  |  | 102 | Blast Resistant Door w/ Steel Frame | AG | Fire Protective Rating: 2-hrs, Single Door
A03 | Concrete Work | AH | Concrete Protective Coating (A/G) | 058 | Epoxy Coating (Epoxy Resin Based Coating) |  |  |  |  | 103 | Blast Resistant Door w/ Steel Frame, Panic Bar | AH | Fire Protective Rating: 2-hrs, Double Door
A03 | Concrete Work | AH | Concrete Protective Coating (A/G) | 063 | Bituminous Damp Proofing |  |  |  |  | 104 | Aluminum Door w/ Aluminum Frame | AJ | Single Door
A03 | Concrete Work | AJ | Precast Concrete Work | 064 | PC Roof Panel |  |  |  |  | 105 | Aluminum Door w/ Aluminum Frame & Vision Panel for Each Leaf | AK | Double Door
A03 | Concrete Work | AJ | Precast Concrete Work | 065 | PC Wall Panel |  |  |  |  | 106 | Aluminum Door w/ Aluminum Frame & Panic Bar | AL | Fire Protective Rating: N/A, Motorized Type
A03 | Concrete Work | AJ | Precast Concrete Work | 066 | PC Column |  |  |  |  | 107 | Aluminum Door w/ Aluminum Frame, Panic Bar & Vision Panel for Each Leaf | AM | Fire Protective Rating: N/A, Manual Type
A03 | Concrete Work | AJ | Precast Concrete Work | 067 | PC Girder & Beam |  |  |  |  | 108 | Glass Door w/ SST Frame | AN | Fire Protective Rating: 0.5-hr, Motorized Type
A03 | Concrete Work | AJ | Precast Concrete Work | 068 | PC Cover |  |  |  |  | 109 | Stainless Steel Door w/ SST Frame | AP | Fire Protective Rating: 0.5-hr, Manual Type
A04 | Finishing Work | AK | Masonry Work | 069 | Reinforced Concrete Block |  |  |  |  | 110 | Wood Door w/ Wood Frame | AQ | Fire Protective Rating: 1-hr, Motorized Type
A04 | Finishing Work | AK | Masonry Work | 070 | AAC (Autoclaved Aerated Concrete) Block |  |  |  |  | 111 | Wood Door w/ Wood Frame & Vision Panel for Each Leaf | AR | Fire Protective Rating: 1-hr, Manual Type
A04 | Finishing Work | AK | Masonry Work | 071 | Glass Block |  |  |  |  | 112 | Steel Roll Up Door w/ Steel Frame | AS | Fire Protective Rating: 1.5-hrs, Motorized Type
A04 | Finishing Work | AK | Masonry Work | 072 | Clay Block |  |  |  |  | 113 | Blast Resistant Roll Up Door w/ Steel Frame | AT | Fire Protective Rating: 1.5-hrs, Manual Type
A04 | Finishing Work | AK | Masonry Work | 073 | Concrete Brick |  |  |  |  | 114 | Aluminum Roll Up Door w/ Aluminum Frame | AU | Fire Protective Rating: 2-hrs, Motorized Type
A04 | Finishing Work | AK | Masonry Work | 074 | Burnt Clay Brick |  |  |  |  | 115 | Steel Sliding Door w/ Steel Frame | AV | Fire Protective Rating: 2-hrs, Manual Type
A04 | Finishing Work | AK | Masonry Work | 075 | Insulated Brick |  |  |  |  | 116 | Aluminum Sliding Door w/ Aluminum Frame | AW | Manual Revolving Door
A04 | Finishing Work | AK | Masonry Work | 076 | Insulation |  |  |  |  | 117 | Steel Hanger Door w/ Steel Frame | BA | Auto Revolving Door
A04 | Finishing Work | AK | Masonry Work | 012 | PE Sheet (Vapor Barrier) |  |  |  |  | 118 | Steel Swing Door w/ Steel Frame | BB | Motorized Type
A04 | Finishing Work | AL | Painting Work | 077 | External Wall Painting |  |  |  |  | 119 | Aluminum Swing Door w/ Aluminum Frame | BC | Manual Type
A04 | Finishing Work | AL | Painting Work | 078 | Internal Wall Painting |  |  |  |  | 120 | Revolving Door | BD | Three Levels Master Key
A04 | Finishing Work | AL | Painting Work | 079 | Ceiling Painting |  |  |  |  | 121 | Steel Folding(Accordion) Door w/ Steel Frame | BE | Blast Resistant
A04 | Finishing Work | AL | Painting Work | 080 | Floor Painting |  |  |  |  | 122 | Aluminum Folding(Accordion) Door w/ Aluminum Frame | BF | Bullet-Proof
A04 | Finishing Work | AL | Painting Work | 081 | Skirt Painting |  |  |  |  | 123 | PVC Folding(Accordion) Door w/ PVC Frame | BG | FRP(Fiberglass Reinforced Plastics) Skylight
A04 | Finishing Work | AM | Tile Work | 082 | Wall Tile |  |  |  |  | 124 | uPVC Door w/ uPVC Frame | BH | Acrylic Skylight w/ Ventilation
A04 | Finishing Work | AM | Tile Work | 083 | Floor Tile |  |  |  |  | 125 | Master Key System | BJ | Aluminum
A04 | Finishing Work | AM | Tile Work | 084 | Skirt Tile |  |  |  |  | 126 | Steel Window | BK | Steel
A04 | Finishing Work | AN | Waterproofing Work | 085 | Liquid Waterproofing |  |  |  |  | 127 | Aluminum Window | BL | Embedded type
A04 | Finishing Work | AN | Waterproofing Work | 000 | Waterproofing Membrane |  |  |  |  | 128 | uPVC Window | BM | Brushed(Broom) Finish
A04 | Finishing Work | AP | Roof Work | 086 | Roof Screed |  |  |  |  | 129 | Skylight | BN | Hardener Finish(Powder Type)
A04 | Finishing Work | AP | Roof Work | 038 | Welded Wire Fabric |  |  |  |  | 130 | Louver | BP | Hardener Finish(Liquid Type)
A04 | Finishing Work | AP | Roof Work | 000 | Waterproofing Membrane |  |  |  |  | 131 | Shade | BQ | Top Finish: Anti-Static Vinyl Tile
A04 | Finishing Work | AP | Roof Work | 087 | Waterproofing Coating |  |  |  |  | 132 | Marble Window Sill | BR | Top Finish: Carpet Tile
A04 | Finishing Work | AP | Roof Work | 088 | Roof Insulation |  |  |  |  | 133 | Screed | BS | Top Finish: Marble
A04 | Finishing Work | AP | Roof Work | 012 | PE Sheet (Vapor Barrier) |  |  |  |  | 134 | Carpet | BT | Stainless Steel
A04 | Finishing Work | AP | Roof Work | 089 | Protective Concrete w/ Steel Trowel Finish |  |  |  |  | 135 | Carpet Tile | BU | Fire Protective Rating: N/A, 1-Layer Gypsum Board to One Side
A04 | Finishing Work | AP | Roof Work | 090 | Concrete Tile |  |  |  |  | 136 | Recess Floor Mat | BV | Fire Protective Rating: N/A, 2-Layer Gypsum Boards to One Side
A04 | Finishing Work | AP | Roof Work | 091 | Gravel for Roof |  |  |  |  | 137 | Entrance Floor Mats and Frame | BW | Fire Protective Rating: N/A, 1-Layer Gypsum Board to Both Sides
A04 | Finishing Work | AP | Roof Work | 092 | Crushed Stone for Roof |  |  |  |  | 138 | Steel Trowel Finish | CA | Fire Protective Rating: N/A, 2-Layer Gypsum Boards to Both Sides
A04 | Finishing Work | AP | Roof Work | 093 | Clean Sand |  |  |  |  | 139 | Raised Floor | CB | Fire Protective Rating: 1-hr, 2-Layer Gypsum Boards to Both Sides
A04 | Finishing Work | AP | Roof Work | 094 | Substrate Board |  |  |  |  | 140 | Raised Floor | CC | Fire Protective Rating: 2-hrs, 2-Layer Gypsum Boards to Both Sides
A04 | Finishing Work | AP | Roof Work | 095 | Geotextile |  |  |  |  | 141 | Material Dividing Strip | CD | M-Bar System
A04 | Finishing Work | AP | Roof Work | 096 | Metal Coping for Parapet |  |  |  |  | 142 | Plasterboard Dry Liner System | CE | T-Bar System
A04 | Finishing Work | AP | Roof Work | 097 | Flashing along Roof Corner |  |  |  |  | 143 | Gypsumboard Partition Wall (Fixed Type) | CF | Steel Canopy
A04 | Finishing Work | AQ | Door & Window Work | 098 | Steel Door w/ Steel Frame |  |  |  |  | 144 | Gypsumboard Partition Wall (Removable Type) | CG | Stainless Steel Canopy
A04 | Finishing Work | AQ | Door & Window Work | 099 | Steel Door w/ Steel Frame & Vision Panel for Each Leaf |  |  |  |  | 145 | Cubicle Partition | CH | Aluminum Canopy
A04 | Finishing Work | AQ | Door & Window Work | 100 | Steel Door w/ Steel Frame & Panic Bar |  |  |  |  | 146 | Shower Booth Partition | CJ | Polycarbonate Canopy
A04 | Finishing Work | AQ | Door & Window Work | 101 | Steel Door w/ Steel Frame, Panic Bar & Vision Panel for Each Leaf |  |  |  |  | 147 | Acoustic Panel | CK | GRP Canopy
A04 | Finishing Work | AQ | Door & Window Work | 102 | Blast Resistant Door w/ Steel Frame |  |  |  |  | 148 | Face Brick | CL | Steel Canopy (Continuous Type)
A04 | Finishing Work | AQ | Door & Window Work | 103 | Blast Resistant Door w/ Steel Frame, Panic Bar |  |  |  |  | 149 | Hard Wood Trim | CM | Polycarbonate Canopy (Continuous Type)
A04 | Finishing Work | AQ | Door & Window Work | 104 | Aluminum Door w/ Aluminum Frame |  |  |  |  | 150 | Aluminum Baseboard | CN | Steel Canopy (Rounded Type)
A04 | Finishing Work | AQ | Door & Window Work | 105 | Aluminum Door w/ Aluminum Frame & Vision Panel for Each Leaf |  |  |  |  | 151 | Coved Rubber Skirting | CP | Stainless Steel Canopy (Rounded Type)
A04 | Finishing Work | AQ | Door & Window Work | 106 | Aluminum Door w/ Aluminum Frame & Panic Bar |  |  |  |  | 152 | Fiber Board Ceiling System | CQ | Aluminum Canopy (Rounded Type)
A04 | Finishing Work | AQ | Door & Window Work | 107 | Aluminum Door w/ Aluminum Frame, Panic Bar & Vision Panel for Each Leaf |  |  |  |  | 153 | Gypsum Plaster Board Ceiling System | CR | Polycarbonate Canopy (Rounded Type)
A04 | Finishing Work | AQ | Door & Window Work | 108 | Glass Door w/ SST Frame |  |  |  |  | 154 | Moisture Resistant Gypsum Plaster Board Ceiling System | CS | GRP Canopy (Rounded Type)
A04 | Finishing Work | AQ | Door & Window Work | 109 | Stainless Steel Door w/ SST Frame |  |  |  |  | 155 | Cement Board Ceiling System | CT | Metallic Tile w/ Insulation
A04 | Finishing Work | AQ | Door & Window Work | 110 | Wood Door w/ Wood Frame |  |  |  |  | 156 | Acoustic Tiled Ceiling System | CU | Metallic Tile w/o Insulation
A04 | Finishing Work | AQ | Door & Window Work | 111 | Wood Door w/ Wood Frame & Vision Panel for Each Leaf |  |  |  |  | 157 | Moisture Resistant Tiled Ceiling System | CV | Stainless Steel Sheet
A04 | Finishing Work | AQ | Door & Window Work | 112 | Steel Roll Up Door w/ Steel Frame |  |  |  |  | 158 | Aluminum Spandrel Ceiling System | CW | Corrugated Aluminum Sheet
A04 | Finishing Work | AQ | Door & Window Work | 113 | Blast Resistant Roll Up Door w/ Steel Frame |  |  |  |  | 159 | Metal Open Cell Ceiling | DA | Corrugated Galvanized Steel Sheet
A04 | Finishing Work | AQ | Door & Window Work | 114 | Aluminum Roll Up Door w/ Aluminum Frame |  |  |  |  | 160 | Rigid Insulation | DB | Corrugated Galvanized Steel Sheet Sandwich Panel, Fire Protective Rating: N/A
A04 | Finishing Work | AQ | Door & Window Work | 115 | Steel Sliding Door w/ Steel Frame |  |  |  |  | 161 | Pre-Fabricated Canopy | DC | Corrugated Galvanized Steel Sheet Sandwich Panel, Fire Protective Rating: 1-hr
A04 | Finishing Work | AQ | Door & Window Work | 116 | Aluminum Sliding Door w/ Aluminum Frame |  |  |  |  | 162 | Custom-Made Canopy for Main Entrance | DD | Corrugated Galvanized Steel Sheet Sandwich Panel, Fire Protective Rating: 2-hrs
A04 | Finishing Work | AQ | Door & Window Work | 117 | Steel Hanger Door w/ Steel Frame |  |  |  |  | 163 | Roof Tile | DE | Stainless Steel Sheet Sandwich Panel, Fire Protective Rating: N/A
A04 | Finishing Work | AQ | Door & Window Work | 118 | Steel Swing Door w/ Steel Frame |  |  |  |  | 164 | Plastering | DF | Stainless Steel Sheet Sandwich Panel, Fire Protective Rating: 1-hr
A04 | Finishing Work | AQ | Door & Window Work | 119 | Aluminum Swing Door w/ Aluminum Frame |  |  |  |  | 165 | Single Metal Sheet | DG | Stainless Steel Sheet Sandwich Panel, Fire Protective Rating: 2-hrs
A04 | Finishing Work | AQ | Door & Window Work | 120 | Revolving Door |  |  |  |  | 166 | Sandwich Panel | DH | Straight Type
A04 | Finishing Work | AQ | Door & Window Work | 121 | Steel Folding(Accordion) Door w/ Steel Frame |  |  |  |  | 167 | FRP Translucent Panel w/ Accessories | DJ | Curved Type
A04 | Finishing Work | AQ | Door & Window Work | 122 | Aluminum Folding(Accordion) Door w/ Aluminum Frame |  |  |  |  | 168 | Glass Panel | DK | Fabric Type
A04 | Finishing Work | AQ | Door & Window Work | 123 | PVC Folding(Accordion) Door w/ PVC Frame |  |  |  |  | 169 | Fabric Roof | DL | Galvanized Steel Eave Gutter w/ Coating
A04 | Finishing Work | AQ | Door & Window Work | 124 | uPVC Door w/ uPVC Frame |  |  |  |  | 170 | Gutter | DM | Galvanized Steel Valley Gutter w/ Coating
A04 | Finishing Work | AQ | Door & Window Work | 125 | Master Key System |  |  |  |  | 171 | Roof Drain (for Building) | DN | Aluminum Eave Gutter w/ Coating
A04 | Finishing Work | AQ | Door & Window Work | 126 | Steel Window |  |  |  |  | 172 | Roof Drain (for Shelter) | DP | Aluminum Valley Gutter w/ Coating
A04 | Finishing Work | AQ | Door & Window Work | 127 | Aluminum Window |  |  |  |  | 173 | Downspout | DQ | Cast Iron Type
A04 | Finishing Work | AQ | Door & Window Work | 128 | uPVC Window |  |  |  |  | 174 | Water Collection Box | DR | Galvanized Steel Type
A04 | Finishing Work | AQ | Door & Window Work | 129 | Skylight |  |  |  |  | 175 | Splash Block | DS | Precast Concrete Block Type
A04 | Finishing Work | AQ | Door & Window Work | 130 | Louver |  |  |  |  | 176 | Natural Ventilator | DT | Round Cast Iron Cover w/Frame
A04 | Finishing Work | AQ | Door & Window Work | 131 | Shade |  |  |  |  | 177 | Manhole Cover | DU | Self-Standing Type w/ Steel Frame
A04 | Finishing Work | AR | Exterior/Interior Finish Work | 132 | Marble Window Sill |  |  |  |  | 178 | Chain Link Fence (Fixed Type) | DV | Self-Standing Type w/ Stainless Steel Frame
A04 | Finishing Work | AR | Exterior/Interior Finish Work | 133 | Screed |  |  |  |  | 179 | Chain Link Fence (Removable Type) | DW | Frame Type w/ Steel Frame
A04 | Finishing Work | AR | Exterior/Interior Finish Work | 038 | Welded Wire Fabric |  |  |  |  | 180 | Chain Link Fence Single Gate | EA | Self-Standing Type, Single
A04 | Finishing Work | AR | Exterior/Interior Finish Work | 134 | Carpet |  |  |  |  | 181 | Chain Link Fence Double Gate | EB | Self-Standing Type, Double
A04 | Finishing Work | AR | Exterior/Interior Finish Work | 135 | Carpet Tile |  |  |  |  | 182 | Metal Louvered Fence | EC | Frame Type, Single
A04 | Finishing Work | AR | Exterior/Interior Finish Work | 136 | Recess Floor Mat |  |  |  |  | 183 | Metal Louvered Fence Single Gate | ED | Frame Type, Double
A04 | Finishing Work | AR | Exterior/Interior Finish Work | 137 | Entrance Floor Mats and Frame |  |  |  |  | 184 | Metal Louvered Fence Double Gate | EE | Self-Standing Type w/ Galv. Steel Frame
A04 | Finishing Work | AR | Exterior/Interior Finish Work | 138 | Steel Trowel Finish |  |  |  |  | 185 | Steel Bollard | EF | Self-Standing Type w/ Aluminum Frame
A04 | Finishing Work | AR | Exterior/Interior Finish Work | 139 | Raised Floor |  |  |  |  | 186 | Building Signage | EG | Fixed Type
A04 | Finishing Work | AR | Exterior/Interior Finish Work | 140 | Raised Floor |  |  |  |  | 187 | Room Signage | EH | Removable Type
A04 | Finishing Work | AR | Exterior/Interior Finish Work | 141 | Material Dividing Strip |  |  |  |  | 188 | Turnstile | EJ | Concrete Type
A04 | Finishing Work | AR | Exterior/Interior Finish Work | 142 | Plasterboard Dry Liner System |  |  |  |  | 189 | Wheel Stop | EK | Rubber Type
A04 | Finishing Work | AR | Exterior/Interior Finish Work | 143 | Gypsumboard Partition Wall (Fixed Type) |  |  |  |  | 190 | Mirror | EL | Stainless Steel, Surface Mounted Type
A04 | Finishing Work | AR | Exterior/Interior Finish Work | 144 | Gypsumboard Partition Wall (Removable Type) |  |  |  |  | 191 | Mirror w/ Shelf | EM | Surface Mounted Type
A04 | Finishing Work | AR | Exterior/Interior Finish Work | 145 | Cubicle Partition |  |  |  |  | 192 | Liquid Soap Dispensers | EN | Stainless Steel, Recessed Type
A04 | Finishing Work | AR | Exterior/Interior Finish Work | 146 | Shower Booth Partition |  |  |  |  | 193 | Soap Dish | EP | Stainless Steel, Embedded Type
A04 | Finishing Work | AR | Exterior/Interior Finish Work | 147 | Acoustic Panel |  |  |  |  | 194 | Towel Bar | EQ | FRP Type
A04 | Finishing Work | AR | Exterior/Interior Finish Work | 148 | Face Brick |  |  |  |  | 195 | Coat & Hat Hooks | ER | w/ Water Circulation System, Accessories
A04 | Finishing Work | AR | Exterior/Interior Finish Work | 149 | Hard Wood Trim |  |  |  |  | 196 | Electric Hand Dryer | ES | Adhesive Vinyl/Rubber Type
A04 | Finishing Work | AR | Exterior/Interior Finish Work | 150 | Aluminum Baseboard |  |  |  |  | 197 | Paper Tower Dispenser | ET | Adhesive PVC Type
A04 | Finishing Work | AR | Exterior/Interior Finish Work | 151 | Coved Rubber Skirting |  |  |  |  | 198 | Paper Towel Dispenser and Waste Receptacle | EU | Comply with local condition
A04 | Finishing Work | AR | Exterior/Interior Finish Work | 152 | Fiber Board Ceiling System |  |  |  |  | 199 | Toilet Tissue Dispenser | EV | w/ Irrigation System
A04 | Finishing Work | AR | Exterior/Interior Finish Work | 153 | Gypsum Plaster Board Ceiling System |  |  |  |  | 200 | Grease Traps | EW | w/o Irrigation System
A04 | Finishing Work | AR | Exterior/Interior Finish Work | 154 | Moisture Resistant Gypsum Plaster Board Ceiling System |  |  |  |  | 201 | Shelves | FA | Interlocking Paving Block w/ Sand Bedding
A04 | Finishing Work | AR | Exterior/Interior Finish Work | 155 | Cement Board Ceiling System |  |  |  |  | 202 | Shower Curtain and Curtain Rod | FB | Kerbstone
A04 | Finishing Work | AR | Exterior/Interior Finish Work | 156 | Acoustic Tiled Ceiling System |  |  |  |  | 203 | Waste Bin | FC | Bench
A04 | Finishing Work | AR | Exterior/Interior Finish Work | 157 | Moisture Resistant Tiled Ceiling System |  |  |  |  | 204 | Toilet Seat-Cover Dispenser
A04 | Finishing Work | AR | Exterior/Interior Finish Work | 158 | Aluminum Spandrel Ceiling System |  |  |  |  | 205 | Ash Tray
A04 | Finishing Work | AR | Exterior/Interior Finish Work | 159 | Metal Open Cell Ceiling |  |  |  |  | 206 | Urinal Partition
A04 | Finishing Work | AR | Exterior/Interior Finish Work | 160 | Rigid Insulation |  |  |  |  | 207 | Septic Tank
A04 | Finishing Work | AR | Exterior/Interior Finish Work | 161 | Pre-Fabricated Canopy |  |  |  |  | 208 | Feature Water Wall
A04 | Finishing Work | AR | Exterior/Interior Finish Work | 162 | Custom-Made Canopy for Main Entrance |  |  |  |  | 209 | Urinal Sill
A04 | Finishing Work | AR | Exterior/Interior Finish Work | 163 | Roof Tile |  |  |  |  | 210 | Marble Washstand
A04 | Finishing Work | AS | Plastering Work | 164 | Plastering |  |  |  |  | 211 | Column Guard
A05 | Cladding Work | ZZ |  | 165 | Single Metal Sheet |  |  |  |  | 212 | Non Slip Nosing
A05 | Cladding Work | ZZ |  | 166 | Sandwich Panel |  |  |  |  | 213 | Flashing Cover for opening
A05 | Cladding Work | ZZ |  | 167 | FRP Translucent Panel w/ Accessories |  |  |  |  | 214 | Interlocking Block
A05 | Cladding Work | ZZ |  | 168 | Glass Panel |  |  |  |  | 215 | Plant Box
A05 | Cladding Work | ZZ |  | 169 | Fabric Roof |  |  |  |  | 216 | Detail Design
A05 | Cladding Work | ZZ |  | 170 | Gutter |  |  |  |  | 217 | Soft Landscaping
A04 | Finishing Work | AU | Misc. Work | 171 | Roof Drain (for Building) |  |  |  |  | 218 | Hard Landscaping
A04 | Finishing Work | AU | Misc. Work | 172 | Roof Drain (for Shelter) |  |  |  |  | 219 | Automatic Counter Top Tea/Coffee Machine
A04 | Finishing Work | AU | Misc. Work | 173 | Downspout |  |  |  |  | 220 | Benches
A04 | Finishing Work | AU | Misc. Work | 174 | Water Collection Box |  |  |  |  | 221 | Bicycle/ Tricycle Cart Stand
A04 | Finishing Work | AU | Misc. Work | 175 | Splash Block |  |  |  |  | 222 | Printer
A04 | Finishing Work | AU | Misc. Work | 176 | Natural Ventilator |  |  |  |  | 223 | Bed
A04 | Finishing Work | AU | Misc. Work | 177 | Manhole Cover |  |  |  |  | 224 | Chairs
A04 | Finishing Work | AU | Misc. Work | 178 | Chain Link Fence (Fixed Type) |  |  |  |  | 225 | Cloak-Stand
A04 | Finishing Work | AU | Misc. Work | 179 | Chain Link Fence (Removable Type) |  |  |  |  | 226 | Desk
A04 | Finishing Work | AU | Misc. Work | 180 | Chain Link Fence Single Gate |  |  |  |  | 227 | Desk Lamp
A04 | Finishing Work | AU | Misc. Work | 181 | Chain Link Fence Double Gate |  |  |  |  | 228 | Desk Top Computer & Monitor
A04 | Finishing Work | AU | Misc. Work | 182 | Metal Louvered Fence |  |  |  |  | 229 | Dining Chair
A04 | Finishing Work | AU | Misc. Work | 183 | Metal Louvered Fence Single Gate |  |  |  |  | 230 | Dining Table
A04 | Finishing Work | AU | Misc. Work | 184 | Metal Louvered Fence Double Gate |  |  |  |  | 231 | Hanger
A04 | Finishing Work | AU | Misc. Work | 185 | Steel Bollard |  |  |  |  | 232 | Executive Chair
A04 | Finishing Work | AU | Misc. Work | 186 | Building Signage |  |  |  |  | 233 | Filing Drawers
A04 | Finishing Work | AU | Misc. Work | 187 | Room Signage |  |  |  |  | 234 | Full Height Locker
A04 | Finishing Work | AU | Misc. Work | 188 | Turnstile |  |  |  |  | 235 | Half Height Locker
A04 | Finishing Work | AU | Misc. Work | 189 | Wheel Stop |  |  |  |  | 236 | Hot Plate
A04 | Finishing Work | AU | Misc. Work | 190 | Mirror |  |  |  |  | 237 | Information Board
A04 | Finishing Work | AU | Misc. Work | 191 | Mirror w/ Shelf |  |  |  |  | 238 | Key Cabinet
A04 | Finishing Work | AU | Misc. Work | 192 | Liquid Soap Dispensers |  |  |  |  | 239 | Kitchen Sink
A04 | Finishing Work | AU | Misc. Work | 193 | Soap Dish |  |  |  |  | 240 | Kitchen Unit
A04 | Finishing Work | AU | Misc. Work | 194 | Towel Bar |  |  |  |  | 241 | Metal Cabinet
A04 | Finishing Work | AU | Misc. Work | 195 | Coat & Hat Hooks |  |  |  |  | 242 | Microwave Oven
A04 | Finishing Work | AU | Misc. Work | 196 | Electric Hand Dryer |  |  |  |  | 243 | Office Partition
A04 | Finishing Work | AU | Misc. Work | 197 | Paper Tower Dispenser |  |  |  |  | 244 | Printer Table
A04 | Finishing Work | AU | Misc. Work | 198 | Paper Towel Dispenser and Waste Receptacle |  |  |  |  | 245 | Quartz Clock
A04 | Finishing Work | AU | Misc. Work | 199 | Toilet Tissue Dispenser |  |  |  |  | 246 | Reception Counter
A04 | Finishing Work | AU | Misc. Work | 200 | Grease Traps |  |  |  |  | 247 | Refrigerator
A04 | Finishing Work | AU | Misc. Work | 201 | Shelves |  |  |  |  | 248 | Side Chair
A04 | Finishing Work | AU | Misc. Work | 202 | Shower Curtain and Curtain Rod |  |  |  |  | 249 | Sofa
A04 | Finishing Work | AU | Misc. Work | 203 | Waste Bin |  |  |  |  | 250 | Storage Cabinets(Bookcase)
A04 | Finishing Work | AU | Misc. Work | 204 | Toilet Seat-Cover Dispenser |  |  |  |  | 251 | Strip Curtain
A04 | Finishing Work | AU | Misc. Work | 205 | Ash Tray |  |  |  |  | 252 | Table
A04 | Finishing Work | AU | Misc. Work | 206 | Urinal Partition |  |  |  |  | 253 | Tall Storage Cupboard
A04 | Finishing Work | AU | Misc. Work | 207 | Septic Tank |  |  |  |  | 254 | Umbrella's Holder
A04 | Finishing Work | AU | Misc. Work | 208 | Feature Water Wall |  |  |  |  | 255 | Visitors Chairs
A04 | Finishing Work | AU | Misc. Work | 209 | Urinal Sill |  |  |  |  | 256 | Wall Cupboard
A04 | Finishing Work | AU | Misc. Work | 210 | Marble Washstand |  |  |  |  | 257 | Washing Unit
A04 | Finishing Work | AU | Misc. Work | 211 | Column Guard |  |  |  |  | 258 | Water Cooler
A04 | Finishing Work | AU | Misc. Work | 212 | Non Slip Nosing |  |  |  |  | 259 | White Board
A04 | Finishing Work | AU | Misc. Work | 213 | Flashing Cover for opening |  |  |  |  | 260 | Rack
A04 | Finishing Work | AU | Misc. Work | 214 | Interlocking Block |  |  |  |  | 261 | Medicine Cabinet
A04 | Finishing Work | AU | Misc. Work | 215 | Plant Box |  |  |  |  | 262 | Others
A04 | Finishing Work | AV | Landscaping | 216 | Detail Design |  |  |  |  | 263 | Demolition Work of Concrete Structure
A04 | Finishing Work | AV | Landscaping | 217 | Soft Landscaping |  |  |  |  | 264 | Cutting and Breaking Reinforced Conc.
A04 | Finishing Work | AV | Landscaping | 218 | Hard Landscaping |  |  |  |  | 265 | Demolition Work of Masonry
A04 | Finishing Work | AW | Furniture Installation | 219 | Automatic Counter Top Tea/Coffee Machine |  |  |  |  | 266 | Demolition Work of Roof Waterproofing System
A04 | Finishing Work | AW | Furniture Installation | 220 | Benches |  |  |  |  | 267 | Demolition Work of Finishing Material
A04 | Finishing Work | AW | Furniture Installation | 221 | Bicycle/ Tricycle Cart Stand |  |  |  |  | 268 | Demolition Work of Door
A04 | Finishing Work | AW | Furniture Installation | 222 | Printer |  |  |  |  | 269 | Demolition Work of Window
A04 | Finishing Work | AW | Furniture Installation | 223 | Bed |  |  |  |  | 270 | Demolition Work of Cladding
A04 | Finishing Work | AW | Furniture Installation | 224 | Chairs |  |  |  |  | 271 | Demolition Work of Fence & Gates
A04 | Finishing Work | AW | Furniture Installation | 225 | Cloak-Stand |  |  |  |  | 272 | Demolition Work of RC Structure Building
A04 | Finishing Work | AW | Furniture Installation | 226 | Desk |  |  |  |  | 273 | Demolition Work of Steel Structure Shelter
A04 | Finishing Work | AW | Furniture Installation | 227 | Desk Lamp |  |  |  |  | 274 | Ergonomic Designed Area
A04 | Finishing Work | AW | Furniture Installation | 228 | Desk Top Computer & Monitor |  |  |  |  | 275 | Sustainable Designed Area
A04 | Finishing Work | AW | Furniture Installation | 229 | Dining Chair
A04 | Finishing Work | AW | Furniture Installation | 230 | Dining Table
A04 | Finishing Work | AW | Furniture Installation | 231 | Hanger
A04 | Finishing Work | AW | Furniture Installation | 232 | Executive Chair
A04 | Finishing Work | AW | Furniture Installation | 233 | Filing Drawers
A04 | Finishing Work | AW | Furniture Installation | 234 | Full Height Locker
A04 | Finishing Work | AW | Furniture Installation | 235 | Half Height Locker
A04 | Finishing Work | AW | Furniture Installation | 236 | Hot Plate
A04 | Finishing Work | AW | Furniture Installation | 237 | Information Board
A04 | Finishing Work | AW | Furniture Installation | 238 | Key Cabinet
A04 | Finishing Work | AW | Furniture Installation | 239 | Kitchen Sink
A04 | Finishing Work | AW | Furniture Installation | 240 | Kitchen Unit
A04 | Finishing Work | AW | Furniture Installation | 241 | Metal Cabinet
A04 | Finishing Work | AW | Furniture Installation | 242 | Microwave Oven
A04 | Finishing Work | AW | Furniture Installation | 243 | Office Partition
A04 | Finishing Work | AW | Furniture Installation | 244 | Printer Table
A04 | Finishing Work | AW | Furniture Installation | 245 | Quartz Clock
A04 | Finishing Work | AW | Furniture Installation | 246 | Reception Counter
A04 | Finishing Work | AW | Furniture Installation | 247 | Refrigerator
A04 | Finishing Work | AW | Furniture Installation | 248 | Side Chair
A04 | Finishing Work | AW | Furniture Installation | 249 | Sofa
A04 | Finishing Work | AW | Furniture Installation | 250 | Storage Cabinets(Bookcase)
A04 | Finishing Work | AW | Furniture Installation | 251 | Strip Curtain
A04 | Finishing Work | AW | Furniture Installation | 252 | Table
A04 | Finishing Work | AW | Furniture Installation | 253 | Tall Storage Cupboard
A04 | Finishing Work | AW | Furniture Installation | 254 | Umbrella's Holder
A04 | Finishing Work | AW | Furniture Installation | 255 | Visitors Chairs
A04 | Finishing Work | AW | Furniture Installation | 256 | Wall Cupboard
A04 | Finishing Work | AW | Furniture Installation | 257 | Washing Unit
A04 | Finishing Work | AW | Furniture Installation | 258 | Water Cooler
A04 | Finishing Work | AW | Furniture Installation | 259 | White Board
A04 | Finishing Work | AW | Furniture Installation | 260 | Rack
A04 | Finishing Work | AW | Furniture Installation | 261 | Medicine Cabinet
A04 | Finishing Work | AW | Furniture Installation | 262 | Others
A06 | Demolition work | BA | Revamping Work | 263 | Demolition Work of Concrete Structure
A06 | Demolition work | BA | Revamping Work | 264 | Cutting and Breaking Reinforced Conc.
A06 | Demolition work | BA | Revamping Work | 265 | Demolition Work of Masonry
A06 | Demolition work | BA | Revamping Work | 266 | Demolition Work of Roof Waterproofing System
A06 | Demolition work | BA | Revamping Work | 267 | Demolition Work of Finishing Material
A06 | Demolition work | BA | Revamping Work | 268 | Demolition Work of Door
A06 | Demolition work | BA | Revamping Work | 269 | Demolition Work of Window
A06 | Demolition work | BA | Revamping Work | 270 | Demolition Work of Cladding
A06 | Demolition work | BA | Revamping Work | 271 | Demolition Work of Fence & Gates
A06 | Demolition work | BB | Demolition Work | 272 | Demolition Work of RC Structure Building
A06 | Demolition work | BB | Demolition Work | 273 | Demolition Work of Steel Structure Shelter
A04 | Finishing Work | BC | Work for Ergonomic/Sustainable Design | 274 | Ergonomic Designed Area
A04 | Finishing Work | BC | Work for Ergonomic/Sustainable Design | 275 | Sustainable Designed Area

## WM-AR-Seq
Group (L01) | Group (L02) | Group (L03) | Unit | Work Group | Sequence No. & Description
Earth Work |  | Excavation | M3 | A01ZZ001 | 00001 : Soil, Manual D ≤ 1.5M
Earth Work |  | Excavation | M3 |  | 00002 : Soil, Manual 1.5M < D < 2.0M
Earth Work |  | Excavation | M3 |  | 00003 : Soil, Manual D ≥ 2.0M
Earth Work |  | Excavation | M3 |  | 00004 : Soil, Mech. D < 2.0M
Earth Work |  | Excavation | M3 |  | 00005 : Soil, Mech. D ≥ 2.0M
Earth Work |  | Excavation | M3 |  | 00006 : Weathered Rock
Earth Work |  | Excavation | M3 |  | 00007 : Soft Rock
Earth Work |  | Excavation | M3 |  | 00008 : Hard Rock
Earth Work |  | Blasting for Excavation | M3 | A01ZZ002 | 00001 : Soft Rock
Earth Work |  | Blasting for Excavation | M3 |  | 00002 : Hard Rock
Earth Work |  | Backfill | M3 | A01ZZ003 | 00001 : Re-use, Soil
Earth Work |  | Backfill | M3 |  | 00002 : Borrow Soil (Borrow Pit provided by Client, Free of Charge)
Earth Work |  | Backfill | M3 |  | 00003 : Purchased, Soil
Earth Work |  | Disposal | M3 | A01ZZ004 | 00001 : Soil
Earth Work |  | Disposal | M3 |  | 00002 : Weathered Rock
Earth Work |  | Disposal | M3 |  | 00003 : Soft Rock
Earth Work |  | Disposal | M3 |  | 00004 : Hard Rock
Earth Work |  | Disposal | M3 |  | 00005 : Contaminated Soil
Earth Work |  | Base Course | M2 | A01ZZ005 | 00001 : THK≤150mm
Earth Work |  | Base Course | M2 |  | 00002 : 150mm<THK≤250mm
Earth Work |  | Base Course | M2 |  | 00003 : 250mm<THK≤350mm
Earth Work |  | Base Course | M2 |  | 00004 : 350mm<THK
Earth Work |  | Subbase Course | M2 | A01ZZ006 | 00001 : THK≤150mm
Earth Work |  | Subbase Course | M2 |  | 00002 : 150mm<THK≤250mm
Earth Work |  | Subbase Course | M2 |  | 00003 : 250mm<THK≤350mm
Earth Work |  | Subbase Course | M2 |  | 00004 : 350mm<THK
Earth Work |  | Fill Material (only for Module Base Frame) | M3 | A01ZZ007 | 00001 :
Earth Work |  | Gravel | M3 | A01ZZ008 | 00001 :
Earth Work |  | Crushed Stone | M3 | A01ZZ009 | 00001 :
Earth Work |  | Clean Sand for Cable Trench or UG Pipe | M3 | A01ZZ010 | 00001 :
Earth Work |  | Anti Termite Treatment | M2 | A01ZZ011 | 00001 :
Earth Work |  | PE Sheet (Vapor Barrier) | M2 | A01ZZ012 | 00001 :
Earth Work |  | Sheet Pile | M2 | A01ZZ013 | 00001 :
Pile Work | Piling Work | Reinforced Concrete Pile (Round Type) | M | A02AA014 | 00001 : Direct Driving
Pile Work | Piling Work | Reinforced Concrete Pile (Round Type) | M |  | 00002 : Driving After Predrilling
Pile Work | Piling Work | Reinforced Concrete Pile (Round Type) | M |  | 00003 : Jacking
Pile Work | Piling Work | Reinforced Concrete Pile (Round Type) | M |  | 00004 : Soil Cement Injected Precast(S.I.P) Pile Method
Pile Work | Piling Work | Reinforced Concrete Pile (Round Type) | M |  | 00005 : Double Rod Auger(D.R.A)
Pile Work | Piling Work | Reinforced Concrete Pile (Round Type) | M |  | 00006 : Percussion Rotary Drill(P.R.D) Pile Method
Pile Work | Piling Work | Reinforced Concrete Pile (Round Type) | EA |  | 00007 : Pile Head Cutting & Reinforcement
Pile Work | Piling Work | Reinforced Concrete Pile (Square Type) | M | A02AA015 | 00001 : Direct Driving
Pile Work | Piling Work | Reinforced Concrete Pile (Square Type) | M |  | 00002 : Driving After Predrilling
Pile Work | Piling Work | Reinforced Concrete Pile (Square Type) | M |  | 00003 : Jacking
Pile Work | Piling Work | Reinforced Concrete Pile (Square Type) | EA |  | 00004 : Pile Head Cutting & Reinforcement
Pile Work | Piling Work | Pretensioned Concrete Pile (Type-A) | M | A02AA016 | 00001 : Direct Driving
Pile Work | Piling Work | Pretensioned Concrete Pile (Type-A) | M |  | 00002 : Driving After Predrilling
Pile Work | Piling Work | Pretensioned Concrete Pile (Type-A) | M |  | 00003 : Jacking
Pile Work | Piling Work | Pretensioned Concrete Pile (Type-A) | M |  | 00004 : Soil Cement Injected Precast(S.I.P) Pile Method
Pile Work | Piling Work | Pretensioned Concrete Pile (Type-A) | M |  | 00005 : Double Rod Auger(D.R.A)
Pile Work | Piling Work | Pretensioned Concrete Pile (Type-A) | M |  | 00006 : Percussion Rotary Drill(P.R.D) Pile Method
Pile Work | Piling Work | Pretensioned Concrete Pile (Type-A) | EA |  | 00007 : Pile Head Cutting & Reinforcement
Pile Work | Piling Work | Pretensioned Concrete Pile (Type-B) | M | A02AA017 | 00001 : Direct Driving
Pile Work | Piling Work | Pretensioned Concrete Pile (Type-B) | M |  | 00002 : Driving After Predrilling
Pile Work | Piling Work | Pretensioned Concrete Pile (Type-B) | M |  | 00003 : Jacking
Pile Work | Piling Work | Pretensioned Concrete Pile (Type-B) | M |  | 00004 : Soil Cement Injected Precast(S.I.P) Pile Method
Pile Work | Piling Work | Pretensioned Concrete Pile (Type-B) | M |  | 00005 : Double Rod Auger(D.R.A)
Pile Work | Piling Work | Pretensioned Concrete Pile (Type-B) | M |  | 00006 : Percussion Rotary Drill(P.R.D) Pile Method
Pile Work | Piling Work | Pretensioned Concrete Pile (Type-B) | EA |  | 00007 : Pile Head Cutting & Reinforcement
Pile Work | Piling Work | Pretensioned High-strength Concrete Pile (Type-A) | M | A02AA018 | 00001 : Direct Driving
Pile Work | Piling Work | Pretensioned High-strength Concrete Pile (Type-A) | M |  | 00002 : Driving After Predrilling
Pile Work | Piling Work | Pretensioned High-strength Concrete Pile (Type-A) | M |  | 00003 : Jacking
Pile Work | Piling Work | Pretensioned High-strength Concrete Pile (Type-A) | M |  | 00004 : Soil Cement Injected Precast(S.I.P) Pile Method
Pile Work | Piling Work | Pretensioned High-strength Concrete Pile (Type-A) | M |  | 00005 : Double Rod Auger(D.R.A)
Pile Work | Piling Work | Pretensioned High-strength Concrete Pile (Type-A) | M |  | 00006 : Percussion Rotary Drill(P.R.D) Pile Method
Pile Work | Piling Work | Pretensioned High-strength Concrete Pile (Type-A) | EA |  | 00007 : Pile Head Cutting & Reinforcement
Pile Work | Piling Work | Pretensioned High-strength Concrete Pile (Type-B) | M | A02AA019 | 00001 : Direct Driving
Pile Work | Piling Work | Pretensioned High-strength Concrete Pile (Type-B) | M |  | 00002 : Driving After Predrilling
Pile Work | Piling Work | Pretensioned High-strength Concrete Pile (Type-B) | M |  | 00003 : Jacking
Pile Work | Piling Work | Pretensioned High-strength Concrete Pile (Type-B) | M |  | 00004 : Soil Cement Injected Precast(S.I.P) Pile Method
Pile Work | Piling Work | Pretensioned High-strength Concrete Pile (Type-B) | M |  | 00005 : Double Rod Auger(D.R.A)
Pile Work | Piling Work | Pretensioned High-strength Concrete Pile (Type-B) | M |  | 00006 : Percussion Rotary Drill(P.R.D) Pile Method
Pile Work | Piling Work | Pretensioned High-strength Concrete Pile (Type-B) | EA |  | 00007 : Pile Head Cutting & Reinforcement
Pile Work | Piling Work | Steel Pipe Pile Work | M | A02AA020 | 00001 : Direct Driving
Pile Work | Piling Work | Steel Pipe Pile Work | EA |  | 00002 : Pile Head Cutting & Reinforcement
Pile Work | Piling Work | H-Pile Work | M | A02AA021 | 00001 : Direct Driving
Pile Work | Piling Work | H-Pile Work | EA |  | 00002 : Pile Head Cutting & Reinforcement
Pile Work | Piling Work | Micro Pile Work | M | A02AA022 | 00001 :
Pile Work | Piling Work | Micro Pile Work | EA |  | 00002 : Pile Head Cutting & Reinforcement
Pile Work | Piling Work | Cast-In-Place Pile Work | M | A02AA023 | 00001 : R.C.D Method
Pile Work | Piling Work | Cast-In-Place Pile Work | M |  | 00002 : Beneto Method
Pile Work | Piling Work | Cast-In-Place Pile Work | M |  | 00003 : Earth Drill Method
Pile Work | Piling Work | Cast-In-Place Pile Work | M |  | 00004 : C.I.P Method
Pile Work | Piling Work | Cast-In-Place Pile Work | M |  | 00005 : M.I.P Method
Pile Work | Piling Work | Cast-In-Place Pile Work | M |  | 00006 : P.I.P Method
Pile Work | Piling Work | Cast-In-Place Pile Work | M |  | 00007 : J.S.P Method
Pile Work | Piling Work | Cast-In-Place Pile Work | EA |  | 00008 : Pile Head Cutting & Reinforcement
Pile Work | Pile Test | Static Axial Compressive Load Test | EA | A02AB024 | 00001 :
Pile Work | Pile Test | Static Axial Tensile Load Test | EA | A02AB025 | 00001 :
Pile Work | Pile Test | Lateral Load Test | EA | A02AB026 | 00001 :
Pile Work | Pile Test | Dynamic Load Test | EA | A02AB027 | 00001 :
Pile Work | Pile Test | Integrity Test | EA | A02AB028 | 00001 :
Concrete Work | Substructure Work | Anchor Bolt (Installation only) | EA | A03AC029 | 00001 : M12
Concrete Work | Substructure Work | Anchor Bolt (Installation only) | EA |  | 00002 : M16
Concrete Work | Substructure Work | Anchor Bolt (Installation only) | EA |  | 00003 : M20
Concrete Work | Substructure Work | Anchor Bolt (Installation only) | EA |  | 00004 : M22
Concrete Work | Substructure Work | Anchor Bolt (Installation only) | EA |  | 00005 : M24
Concrete Work | Substructure Work | Anchor Bolt (Installation only) | EA |  | 00006 : M30
Concrete Work | Substructure Work | Anchor Bolt (Installation only) | EA |  | 00007 : M33
Concrete Work | Substructure Work | Anchor Bolt (Installation only) | EA |  | 00008 : M36
Concrete Work | Substructure Work | Anchor Bolt (Installation only) | EA |  | 00009 : M42
Concrete Work | Substructure Work | Anchor Bolt (Installation only) | EA |  | 00010 : M48
Concrete Work | Substructure Work | Anchor Bolt (Installation only) | EA |  | 00011 : M52
Concrete Work | Substructure Work | Anchor Bolt (Installation only) | EA |  | 00012 : M56
Concrete Work | Substructure Work | Anchor Bolt (Installation only) | EA |  | 00013 : M64
Concrete Work | Substructure Work | Anchor Bolt (Installation only) | EA |  | 00014 : M72
Concrete Work | Substructure Work | Anchor Bolt (Installation only) | EA |  | 00015 : M76
Concrete Work | Substructure Work | Anchor Bolt (Installation only) | EA |  | 00016 : Over M76
Concrete Work | Substructure Work | Chemical Anchor Bolt | EA | A03AC030 | 00001 : M10
Concrete Work | Substructure Work | Chemical Anchor Bolt | EA |  | 00002 : M12
Concrete Work | Substructure Work | Chemical Anchor Bolt | EA |  | 00003 : M16
Concrete Work | Substructure Work | Chemical Anchor Bolt | EA |  | 00004 : M20
Concrete Work | Substructure Work | Chemical Anchor Bolt | EA |  | 00005 : M22
Concrete Work | Substructure Work | Chemical Anchor Bolt | EA |  | 00006 : M24
Concrete Work | Substructure Work | Expansion Anchor Bolt | EA | A03AC031 | 00001 : M10
Concrete Work | Substructure Work | Expansion Anchor Bolt | EA |  | 00002 : M12
Concrete Work | Substructure Work | Expansion Anchor Bolt | EA |  | 00003 : M16
Concrete Work | Substructure Work | Expansion Anchor Bolt | EA |  | 00004 : M20
Concrete Work | Substructure Work | Expansion Anchor Bolt | EA |  | 00005 : M22
Concrete Work | Substructure Work | Expansion Anchor Bolt | EA |  | 00006 : M24
Concrete Work | Substructure Work | Structural Concrete | M3 | A03AC032 | 00001 : Cement Type-1 F'c (Cylinder Strength) > 35MPa
Concrete Work | Substructure Work | Structural Concrete | M3 |  | 00002 : Cement Type-2 F'c (Cylinder Strength) > 35MPa
Concrete Work | Substructure Work | Structural Concrete | M3 |  | 00003 : Cement Type-5 F'c (Cylinder Strength) > 35MPa
Concrete Work | Substructure Work | Structural Concrete | M3 |  | 00004 : Cement Type-1 30MPa < F'c (Cylinder Strength) ≤ 35MPa
Concrete Work | Substructure Work | Structural Concrete | M3 |  | 00005 : Cement Type-2 30MPa < F'c (Cylinder Strength) ≤ 35MPa
Concrete Work | Substructure Work | Structural Concrete | M3 |  | 00006 : Cement Type-5 30MPa < F'c (Cylinder Strength) ≤ 35MPa
Concrete Work | Substructure Work | Structural Concrete | M3 |  | 00007 : Cement Type-1 25MPa < F'c (Cylinder Strength) ≤ 30MPa
Concrete Work | Substructure Work | Structural Concrete | M3 |  | 00008 : Cement Type-2 25MPa < F'c (Cylinder Strength) ≤ 30MPa
Concrete Work | Substructure Work | Structural Concrete | M3 |  | 00009 : Cement Type-5 25MPa < F'c (Cylinder Strength) ≤ 30MPa
Concrete Work | Substructure Work | Structural Concrete | M3 |  | 00010 : Cement Type-1 20MPa < F'c (Cylinder Strength) ≤ 25MPa
Concrete Work | Substructure Work | Structural Concrete | M3 |  | 00011 : Cement Type-2 20MPa < F'c (Cylinder Strength) ≤ 25MPa
Concrete Work | Substructure Work | Structural Concrete | M3 |  | 00012 : Cement Type-5 20MPa < F'c (Cylinder Strength) ≤ 25MPa
Concrete Work | Substructure Work | Structural Concrete | M3 |  | 00013 : Cement Type-1 F'c (Cylinder Strength) ≤ 20MPa
Concrete Work | Substructure Work | Structural Concrete | M3 |  | 00014 : Cement Type-2 F'c (Cylinder Strength) ≤ 20MPa
Concrete Work | Substructure Work | Structural Concrete | M3 |  | 00015 : Cement Type-5 F'c (Cylinder Strength) ≤ 20MPa
Concrete Work | Substructure Work | Colored Concrete | M3 | A03AC033 | 00001 : Cement Type-1 F'c (Cylinder Strength) > 35MPa
Concrete Work | Substructure Work | Colored Concrete | M3 |  | 00002 : Cement Type-2 F'c (Cylinder Strength) > 35MPa
Concrete Work | Substructure Work | Colored Concrete | M3 |  | 00003 : Cement Type-5 F'c (Cylinder Strength) > 35MPa
Concrete Work | Substructure Work | Colored Concrete | M3 |  | 00004 : Cement Type-1 30MPa < F'c (Cylinder Strength) ≤ 35MPa
Concrete Work | Substructure Work | Colored Concrete | M3 |  | 00005 : Cement Type-2 30MPa < F'c (Cylinder Strength) ≤ 35MPa
Concrete Work | Substructure Work | Colored Concrete | M3 |  | 00006 : Cement Type-5 30MPa < F'c (Cylinder Strength) ≤ 35MPa
Concrete Work | Substructure Work | Colored Concrete | M3 |  | 00007 : Cement Type-1 25MPa < F'c (Cylinder Strength) ≤ 30MPa
Concrete Work | Substructure Work | Colored Concrete | M3 |  | 00008 : Cement Type-2 25MPa < F'c (Cylinder Strength) ≤ 30MPa
Concrete Work | Substructure Work | Colored Concrete | M3 |  | 00009 : Cement Type-5 25MPa < F'c (Cylinder Strength) ≤ 30MPa
Concrete Work | Substructure Work | Colored Concrete | M3 |  | 00010 : Cement Type-1 20MPa < F'c (Cylinder Strength) ≤ 25MPa
Concrete Work | Substructure Work | Colored Concrete | M3 |  | 00011 : Cement Type-2 20MPa < F'c (Cylinder Strength) ≤ 25MPa
Concrete Work | Substructure Work | Colored Concrete | M3 |  | 00012 : Cement Type-5 20MPa < F'c (Cylinder Strength) ≤ 25MPa
Concrete Work | Substructure Work | Colored Concrete | M3 |  | 00013 : Cement Type-1 F'c (Cylinder Strength) ≤ 20MPa
Concrete Work | Substructure Work | Colored Concrete | M3 |  | 00014 : Cement Type-2 F'c (Cylinder Strength) ≤ 20MPa
Concrete Work | Substructure Work | Colored Concrete | M3 |  | 00015 : Cement Type-5 F'c (Cylinder Strength) ≤ 20MPa
Concrete Work | Substructure Work | Lean Concrete (including Form work) | M3 | A03AC034 | 00001 : Cement Type-1 F'c (Cylinder Strength) > 20MPa
Concrete Work | Substructure Work | Lean Concrete (including Form work) | M3 |  | 00002 : Cement Type-2 F'c (Cylinder Strength) > 20MPa
Concrete Work | Substructure Work | Lean Concrete (including Form work) | M3 |  | 00003 : Cement Type-5 F'c (Cylinder Strength) > 20MPa
Concrete Work | Substructure Work | Lean Concrete (including Form work) | M3 |  | 00004 : Cement Type-1 10MPa < F'c (Cylinder Strength) ≤ 20MPa
Concrete Work | Substructure Work | Lean Concrete (including Form work) | M3 |  | 00005 : Cement Type-2 10MPa < F'c (Cylinder Strength) ≤ 20MPa
Concrete Work | Substructure Work | Lean Concrete (including Form work) | M3 |  | 00006 : Cement Type-5 10MPa < F'c (Cylinder Strength) ≤ 20MPa
Concrete Work | Substructure Work | Lean Concrete (including Form work) | M3 |  | 00007 : Cement Type-1 F'c (Cylinder Strength) ≤ 10MPa
Concrete Work | Substructure Work | Lean Concrete (including Form work) | M3 |  | 00008 : Cement Type-2 F'c (Cylinder Strength) ≤ 10MPa
Concrete Work | Substructure Work | Lean Concrete (including Form work) | M3 |  | 00009 : Cement Type-5 F'c (Cylinder Strength) ≤ 10MPa
Concrete Work | Substructure Work | Form Work (3 times in use) | M2 | A03AC035 | 00001 : Flat Form
Concrete Work | Substructure Work | Form Work (3 times in use) | M2 |  | 00002 : Circular Form
Concrete Work | Substructure Work | Form Work (1 time in use) | M2 | A03AC036 | 00001 : Flat Form
Concrete Work | Substructure Work | Form Work (1 time in use) | M2 |  | 00002 : Circular Form
Concrete Work | Substructure Work | Rebar Work | TON | A03AC037 | 00001 : Deformed Bar (Non-Coat.) Fy>470MPa
Concrete Work | Substructure Work | Rebar Work | TON |  | 00002 : Deformed Bar (Non-Coat.) 400MPa<Fy≤470MPa
Concrete Work | Substructure Work | Rebar Work | TON |  | 00003 : Deformed Bar (Non-Coat.) 300MPa<Fy≤400MPa
Concrete Work | Substructure Work | Rebar Work | TON |  | 00004 : Deformed Bar (Non-Coat.) Fy≤300MPa
Concrete Work | Substructure Work | Rebar Work | TON |  | 00005 : Deformed Bar (Epoxy Coat.) Fy>470MPa
Concrete Work | Substructure Work | Rebar Work | TON |  | 00006 : Deformed Bar (Epoxy Coat.) 400MPa<Fy≤470MPa
Concrete Work | Substructure Work | Rebar Work | TON |  | 00007 : Deformed Bar (Epoxy Coat.) 300MPa<Fy≤400MPa
Concrete Work | Substructure Work | Rebar Work | TON |  | 00008 : Deformed Bar (Epoxy Coat.) Fy≤300MPa
Concrete Work | Substructure Work | Welded Wire Fabric | M2 | A03AC038 | 00001 : DIA≤6mm
Concrete Work | Substructure Work | Welded Wire Fabric | M2 |  | 00002 : DIA>6mm
Concrete Work | Substructure Work | Expansion Joint (Exposed Type) | M | A03AC039 | 00001 :
Concrete Work | Substructure Work | Expansion Joint (w/ Aluminum Cover) | M | A03AC040 | 00001 :
Concrete Work | Substructure Work | Expansion Joint (w/ Galvanized Steel Cover) | M | A03AC041 | 00001 :
Concrete Work | Substructure Work | Expansion Joint (w/ Stainless Steel Cover) | M | A03AC042 | 00001 :
Concrete Work | Substructure Work | Expansion Joint (w/ Ready-Made Cover) | M | A03AC043 | 00001 :
Concrete Work | Substructure Work | Isolation Joint (Separation Joint) | M | A03AC044 | 00001 :
Concrete Work | Substructure Work | Control Joint | M | A03AC045 | 00001 :
Concrete Work | Substructure Work | Control Joint | M |  | 00002 :
Concrete Work | Substructure Work | Water Stop | M | A03AC046 | 00001 : PVC Type
Concrete Work | Substructure Work | Water Stop | M |  | 00002 : Stainless Steel Type
Concrete Work | Substructure Work | Water Stop | M |  | 00003 : Expandable Rubber Type
Concrete Work | Substructure Work | Insulation under Ground Floor | M2 | A03AC047 | 00001 : Extruded Polystyrene Insulation Board 50mm≤THK<75mm
Concrete Work | Substructure Work | Insulation under Ground Floor | M2 |  | 00002 : Extruded Polystyrene Insulation Board 75mm≤THK<100mm
Concrete Work | Substructure Work | Insulation under Ground Floor | M2 |  | 00003 : Extruded Polystyrene Insulation Board 100mm≤THK
Concrete Work | Substructure Work | Ladder Rung | M2 | A03AC048 | 00001 : Hot-Dip Galvanized Steel DIA=20mm
Concrete Work | Substructure Work | Ladder Rung | M2 |  | 00002 : SUS DIA=20mm
Concrete Work | Substructure Work | Ladder Rung | M2 |  | 00003 : FRP DIA=20mm
Concrete Work | Substructure Work | Embedded Steel(Steel Plate, Corner Angle and etc.) w/ Anchor Bar (Purchase & Installation) | TON | A03AC049 | 00001 : Hot-Dip Galvanized Steel
Concrete Work | Substructure Work | Embedded Steel(Steel Plate, Corner Angle and etc.) w/ Anchor Bar (Purchase & Installation) | TON |  | 00002 : SUS
Concrete Work | Substructure Work | Embedded Steel(Steel Plate, Corner Angle and etc.) w/ Anchor Bar (Installation Only) | TON | A03AC050 | 00001 : Hot-Dip Galvanized Steel
Concrete Work | Substructure Work | Embedded Steel(Steel Plate, Corner Angle and etc.) w/ Anchor Bar (Installation Only) | TON |  | 00002 : SUS
Concrete Work | Superstructure Work | Anchor Bolt (Installation only) | EA | A03AD029 | 00001 : M12
Concrete Work | Superstructure Work | Anchor Bolt (Installation only) | EA |  | 00002 : M16
Concrete Work | Superstructure Work | Anchor Bolt (Installation only) | EA |  | 00003 : M20
Concrete Work | Superstructure Work | Anchor Bolt (Installation only) | EA |  | 00004 : M22
Concrete Work | Superstructure Work | Anchor Bolt (Installation only) | EA |  | 00005 : M24
Concrete Work | Superstructure Work | Anchor Bolt (Installation only) | EA |  | 00006 : M30
Concrete Work | Superstructure Work | Anchor Bolt (Installation only) | EA |  | 00007 : M33
Concrete Work | Superstructure Work | Anchor Bolt (Installation only) | EA |  | 00008 : M36
Concrete Work | Superstructure Work | Anchor Bolt (Installation only) | EA |  | 00009 : M42
Concrete Work | Superstructure Work | Anchor Bolt (Installation only) | EA |  | 00010 : M48
Concrete Work | Superstructure Work | Anchor Bolt (Installation only) | EA |  | 00011 : M52
Concrete Work | Superstructure Work | Anchor Bolt (Installation only) | EA |  | 00012 : M56
Concrete Work | Superstructure Work | Anchor Bolt (Installation only) | EA |  | 00013 : M64
Concrete Work | Superstructure Work | Anchor Bolt (Installation only) | EA |  | 00014 : M72
Concrete Work | Superstructure Work | Anchor Bolt (Installation only) | EA |  | 00015 : M76
Concrete Work | Superstructure Work | Anchor Bolt (Installation only) | EA |  | 00016 : Over M76
Concrete Work | Superstructure Work | Chemical Anchor Bolt | EA | A03AD030 | 00001 : M10
Concrete Work | Superstructure Work | Chemical Anchor Bolt | EA |  | 00002 : M12
Concrete Work | Superstructure Work | Chemical Anchor Bolt | EA |  | 00003 : M16
Concrete Work | Superstructure Work | Chemical Anchor Bolt | EA |  | 00004 : M20
Concrete Work | Superstructure Work | Chemical Anchor Bolt | EA |  | 00005 : M22
Concrete Work | Superstructure Work | Chemical Anchor Bolt | EA |  | 00006 : M24
Concrete Work | Superstructure Work | Expansion Anchor Bolt | EA | A03AD031 | 00001 : M10
Concrete Work | Superstructure Work | Expansion Anchor Bolt | EA |  | 00002 : M12
Concrete Work | Superstructure Work | Expansion Anchor Bolt | EA |  | 00003 : M16
Concrete Work | Superstructure Work | Expansion Anchor Bolt | EA |  | 00004 : M20
Concrete Work | Superstructure Work | Expansion Anchor Bolt | EA |  | 00005 : M22
Concrete Work | Superstructure Work | Expansion Anchor Bolt | EA |  | 00006 : M24
Concrete Work | Superstructure Work | Structural Concrete | M3 | A03AD032 | 00001 : Cement Type-1 F'c (Cylinder Strength) > 35MPa
Concrete Work | Superstructure Work | Structural Concrete | M3 |  | 00002 : Cement Type-2 F'c (Cylinder Strength) > 35MPa
Concrete Work | Superstructure Work | Structural Concrete | M3 |  | 00003 : Cement Type-5 F'c (Cylinder Strength) > 35MPa
Concrete Work | Superstructure Work | Structural Concrete | M3 |  | 00004 : Cement Type-1 30MPa < F'c (Cylinder Strength) ≤ 35MPa
Concrete Work | Superstructure Work | Structural Concrete | M3 |  | 00005 : Cement Type-2 30MPa < F'c (Cylinder Strength) ≤ 35MPa
Concrete Work | Superstructure Work | Structural Concrete | M3 |  | 00006 : Cement Type-5 30MPa < F'c (Cylinder Strength) ≤ 35MPa
Concrete Work | Superstructure Work | Structural Concrete | M3 |  | 00007 : Cement Type-1 25MPa < F'c (Cylinder Strength) ≤ 30MPa
Concrete Work | Superstructure Work | Structural Concrete | M3 |  | 00008 : Cement Type-2 25MPa < F'c (Cylinder Strength) ≤ 30MPa
Concrete Work | Superstructure Work | Structural Concrete | M3 |  | 00009 : Cement Type-5 25MPa < F'c (Cylinder Strength) ≤ 30MPa
Concrete Work | Superstructure Work | Structural Concrete | M3 |  | 00010 : Cement Type-1 20MPa < F'c (Cylinder Strength) ≤ 25MPa
Concrete Work | Superstructure Work | Structural Concrete | M3 |  | 00011 : Cement Type-2 20MPa < F'c (Cylinder Strength) ≤ 25MPa
Concrete Work | Superstructure Work | Structural Concrete | M3 |  | 00012 : Cement Type-5 20MPa < F'c (Cylinder Strength) ≤ 25MPa
Concrete Work | Superstructure Work | Structural Concrete | M3 |  | 00013 : Cement Type-1 F'c (Cylinder Strength) ≤ 20MPa
Concrete Work | Superstructure Work | Structural Concrete | M3 |  | 00014 : Cement Type-2 F'c (Cylinder Strength) ≤ 20MPa
Concrete Work | Superstructure Work | Structural Concrete | M3 |  | 00015 : Cement Type-5 F'c (Cylinder Strength) ≤ 20MPa
Concrete Work | Superstructure Work | Form Work (3 times in use) | M2 | A03AD035 | 00001 : Flat Form
Concrete Work | Superstructure Work | Form Work (3 times in use) | M2 |  | 00002 : Circular Form
Concrete Work | Superstructure Work | Form Work (1 time in use) | M2 | A03AD036 | 00001 : Flat Form
Concrete Work | Superstructure Work | Form Work (1 time in use) | M2 |  | 00002 : Circular Form
Concrete Work | Superstructure Work | Rebar Work | TON | A03AD037 | 00001 : Deformed Bar (Non-Coat.) Fy>470MPa
Concrete Work | Superstructure Work | Rebar Work | TON |  | 00002 : Deformed Bar (Non-Coat.) 400MPa<Fy≤470MPa
Concrete Work | Superstructure Work | Rebar Work | TON |  | 00003 : Deformed Bar (Non-Coat.) 300MPa<Fy≤400MPa
Concrete Work | Superstructure Work | Rebar Work | TON |  | 00004 : Deformed Bar (Non-Coat.) Fy≤300MPa
Concrete Work | Superstructure Work | Rebar Work | TON |  | 00005 : Deformed Bar (Epoxy Coat.) Fy>470MPa
Concrete Work | Superstructure Work | Rebar Work | TON |  | 00006 : Deformed Bar (Epoxy Coat.) 400MPa<Fy≤470MPa
Concrete Work | Superstructure Work | Rebar Work | TON |  | 00007 : Deformed Bar (Epoxy Coat.) 300MPa<Fy≤400MPa
Concrete Work | Superstructure Work | Rebar Work | TON |  | 00008 : Deformed Bar (Epoxy Coat.) Fy≤300MPa
Concrete Work | Superstructure Work | Welded Wire Fabric | M2 | A03AD038 | 00001 : DIA≤6mm
Concrete Work | Superstructure Work | Welded Wire Fabric | M2 |  | 00002 : DIA>6mm
Concrete Work | Superstructure Work | Expansion Joint (Exposed Type) | M | A03AD039 | 00001 :
Concrete Work | Superstructure Work | Expansion Joint (w/ Aluminum Cover) | M | A03AD040 | 00001 :
Concrete Work | Superstructure Work | Expansion Joint (w/ Galvanized Steel Cover) | M | A03AD041 | 00001 :
Concrete Work | Superstructure Work | Expansion Joint (w/ Stainless Steel Cover) | M | A03AD042 | 00001 :
Concrete Work | Superstructure Work | Expansion Joint (w/ Ready-Made Cover) | M | A03AD043 | 00001 :
Concrete Work | Superstructure Work | Isolation Joint (Separation Joint) | M | A03AD044 | 00001 :
Concrete Work | Superstructure Work | Control Joint | M | A03AD045 | 00001 :
Concrete Work | Superstructure Work | Control Joint | M |  | 00002 :
Concrete Work | Superstructure Work | Groove Joint | M | A03AD051 | 00001 :
Concrete Work | Superstructure Work | Water Stop | M | A03AD046 | 00001 : PVC Type
Concrete Work | Superstructure Work | Water Stop | M |  | 00002 : Stainless Steel Type
Concrete Work | Superstructure Work | Water Stop | M |  | 00003 : Expandable Rubber Type
Concrete Work | Superstructure Work | Embedded Steel(Steel Plate, Corner Angle and etc.) w/ Anchor Bar (Purchase & Installation) | TON | A03AD049 | 00001 : Hot-Dip Galvanized Steel
Concrete Work | Superstructure Work | Embedded Steel(Steel Plate, Corner Angle and etc.) w/ Anchor Bar (Purchase & Installation) | TON |  | 00002 : SUS
Concrete Work | Superstructure Work | Embedded Steel(Steel Plate, Corner Angle and etc.) w/ Anchor Bar (Installation Only) | TON | A03AD050 | 00001 : Hot-Dip Galvanized Steel
Concrete Work | Superstructure Work | Embedded Steel(Steel Plate, Corner Angle and etc.) w/ Anchor Bar (Installation Only) | TON |  | 00002 : SUS
Concrete Work | Equipment Foundation Work | Anchor Bolt (Installation only) | EA | A03AF029 | 00001 : M12
Concrete Work | Equipment Foundation Work | Anchor Bolt (Installation only) | EA |  | 00002 : M16
Concrete Work | Equipment Foundation Work | Anchor Bolt (Installation only) | EA |  | 00003 : M20
Concrete Work | Equipment Foundation Work | Anchor Bolt (Installation only) | EA |  | 00004 : M22
Concrete Work | Equipment Foundation Work | Anchor Bolt (Installation only) | EA |  | 00005 : M24
Concrete Work | Equipment Foundation Work | Anchor Bolt (Installation only) | EA |  | 00006 : M30
Concrete Work | Equipment Foundation Work | Anchor Bolt (Installation only) | EA |  | 00007 : M33
Concrete Work | Equipment Foundation Work | Anchor Bolt (Installation only) | EA |  | 00008 : M36
Concrete Work | Equipment Foundation Work | Anchor Bolt (Installation only) | EA |  | 00009 : M42
Concrete Work | Equipment Foundation Work | Anchor Bolt (Installation only) | EA |  | 00010 : M48
Concrete Work | Equipment Foundation Work | Anchor Bolt (Installation only) | EA |  | 00011 : M52
Concrete Work | Equipment Foundation Work | Anchor Bolt (Installation only) | EA |  | 00012 : M56
Concrete Work | Equipment Foundation Work | Anchor Bolt (Installation only) | EA |  | 00013 : M64
Concrete Work | Equipment Foundation Work | Anchor Bolt (Installation only) | EA |  | 00014 : M72
Concrete Work | Equipment Foundation Work | Anchor Bolt (Installation only) | EA |  | 00015 : M76
Concrete Work | Equipment Foundation Work | Anchor Bolt (Installation only) | EA |  | 00016 : Over M76
Concrete Work | Equipment Foundation Work | Chemical Anchor Bolt | EA | A03AF030 | 00001 : M10
Concrete Work | Equipment Foundation Work | Chemical Anchor Bolt | EA |  | 00002 : M12
Concrete Work | Equipment Foundation Work | Chemical Anchor Bolt | EA |  | 00003 : M16
Concrete Work | Equipment Foundation Work | Chemical Anchor Bolt | EA |  | 00004 : M20
Concrete Work | Equipment Foundation Work | Chemical Anchor Bolt | EA |  | 00005 : M22
Concrete Work | Equipment Foundation Work | Chemical Anchor Bolt | EA |  | 00006 : M24
Concrete Work | Equipment Foundation Work | Expansion Anchor Bolt | EA | A03AF031 | 00001 : M10
Concrete Work | Equipment Foundation Work | Expansion Anchor Bolt | EA |  | 00002 : M12
Concrete Work | Equipment Foundation Work | Expansion Anchor Bolt | EA |  | 00003 : M16
Concrete Work | Equipment Foundation Work | Expansion Anchor Bolt | EA |  | 00004 : M20
Concrete Work | Equipment Foundation Work | Expansion Anchor Bolt | EA |  | 00005 : M22
Concrete Work | Equipment Foundation Work | Expansion Anchor Bolt | EA |  | 00006 : M24
Concrete Work | Equipment Foundation Work | Structural Concrete | M3 | A03AF032 | 00001 : Cement Type-1 F'c (Cylinder Strength) > 35MPa
Concrete Work | Equipment Foundation Work | Structural Concrete | M3 |  | 00002 : Cement Type-2 F'c (Cylinder Strength) > 35MPa
Concrete Work | Equipment Foundation Work | Structural Concrete | M3 |  | 00003 : Cement Type-5 F'c (Cylinder Strength) > 35MPa
Concrete Work | Equipment Foundation Work | Structural Concrete | M3 |  | 00004 : Cement Type-1 30MPa < F'c (Cylinder Strength) ≤ 35MPa
Concrete Work | Equipment Foundation Work | Structural Concrete | M3 |  | 00005 : Cement Type-2 30MPa < F'c (Cylinder Strength) ≤ 35MPa
Concrete Work | Equipment Foundation Work | Structural Concrete | M3 |  | 00006 : Cement Type-5 30MPa < F'c (Cylinder Strength) ≤ 35MPa
Concrete Work | Equipment Foundation Work | Structural Concrete | M3 |  | 00007 : Cement Type-1 25MPa < F'c (Cylinder Strength) ≤ 30MPa
Concrete Work | Equipment Foundation Work | Structural Concrete | M3 |  | 00008 : Cement Type-2 25MPa < F'c (Cylinder Strength) ≤ 30MPa
Concrete Work | Equipment Foundation Work | Structural Concrete | M3 |  | 00009 : Cement Type-5 25MPa < F'c (Cylinder Strength) ≤ 30MPa
Concrete Work | Equipment Foundation Work | Structural Concrete | M3 |  | 00010 : Cement Type-1 20MPa < F'c (Cylinder Strength) ≤ 25MPa
Concrete Work | Equipment Foundation Work | Structural Concrete | M3 |  | 00011 : Cement Type-2 20MPa < F'c (Cylinder Strength) ≤ 25MPa
Concrete Work | Equipment Foundation Work | Structural Concrete | M3 |  | 00012 : Cement Type-5 20MPa < F'c (Cylinder Strength) ≤ 25MPa
Concrete Work | Equipment Foundation Work | Structural Concrete | M3 |  | 00013 : Cement Type-1 F'c (Cylinder Strength) ≤ 20MPa
Concrete Work | Equipment Foundation Work | Structural Concrete | M3 |  | 00014 : Cement Type-2 F'c (Cylinder Strength) ≤ 20MPa
Concrete Work | Equipment Foundation Work | Structural Concrete | M3 |  | 00015 : Cement Type-5 F'c (Cylinder Strength) ≤ 20MPa
Concrete Work | Equipment Foundation Work | Lean Concrete (including Form work) | M3 | A03AF034 | 00001 : Cement Type-1 F'c (Cylinder Strength) > 20MPa
Concrete Work | Equipment Foundation Work | Lean Concrete (including Form work) | M3 |  | 00002 : Cement Type-2 F'c (Cylinder Strength) > 20MPa
Concrete Work | Equipment Foundation Work | Lean Concrete (including Form work) | M3 |  | 00003 : Cement Type-5 F'c (Cylinder Strength) > 20MPa
Concrete Work | Equipment Foundation Work | Lean Concrete (including Form work) | M3 |  | 00004 : Cement Type-1 10MPa < F'c (Cylinder Strength) ≤ 20MPa
Concrete Work | Equipment Foundation Work | Lean Concrete (including Form work) | M3 |  | 00005 : Cement Type-2 10MPa < F'c (Cylinder Strength) ≤ 20MPa
Concrete Work | Equipment Foundation Work | Lean Concrete (including Form work) | M3 |  | 00006 : Cement Type-5 10MPa < F'c (Cylinder Strength) ≤ 20MPa
Concrete Work | Equipment Foundation Work | Lean Concrete (including Form work) | M3 |  | 00007 : Cement Type-1 F'c (Cylinder Strength) ≤ 10MPa
Concrete Work | Equipment Foundation Work | Lean Concrete (including Form work) | M3 |  | 00008 : Cement Type-2 F'c (Cylinder Strength) ≤ 10MPa
Concrete Work | Equipment Foundation Work | Lean Concrete (including Form work) | M3 |  | 00009 : Cement Type-5 F'c (Cylinder Strength) ≤ 10MPa
Concrete Work | Equipment Foundation Work | Form Work (3 times in use) | M2 | A03AF035 | 00001 : Flat Form
Concrete Work | Equipment Foundation Work | Form Work (3 times in use) | M2 |  | 00002 : Circular Form
Concrete Work | Equipment Foundation Work | Form Work (1 time in use) | M2 | A03AF036 | 00001 : Flat Form
Concrete Work | Equipment Foundation Work | Form Work (1 time in use) | M2 |  | 00002 : Circular Form
Concrete Work | Equipment Foundation Work | Rebar Work | TON | A03AF037 | 00001 : Deformed Bar (Non-Coat.) Fy>470MPa
Concrete Work | Equipment Foundation Work | Rebar Work | TON |  | 00002 : Deformed Bar (Non-Coat.) 400MPa<Fy≤470MPa
Concrete Work | Equipment Foundation Work | Rebar Work | TON |  | 00003 : Deformed Bar (Non-Coat.) 300MPa<Fy≤400MPa
Concrete Work | Equipment Foundation Work | Rebar Work | TON |  | 00004 : Deformed Bar (Non-Coat.) Fy≤300MPa
Concrete Work | Equipment Foundation Work | Rebar Work | TON |  | 00005 : Deformed Bar (Epoxy Coat.) Fy>470MPa
Concrete Work | Equipment Foundation Work | Rebar Work | TON |  | 00006 : Deformed Bar (Epoxy Coat.) 400MPa<Fy≤470MPa
Concrete Work | Equipment Foundation Work | Rebar Work | TON |  | 00007 : Deformed Bar (Epoxy Coat.) 300MPa<Fy≤400MPa
Concrete Work | Equipment Foundation Work | Rebar Work | TON |  | 00008 : Deformed Bar (Epoxy Coat.) Fy≤300MPa
Concrete Work | Equipment Foundation Work | Water Stop | M | A03AF046 | 00001 : PVC Type
Concrete Work | Equipment Foundation Work | Water Stop | M |  | 00002 : Stainless Steel Type
Concrete Work | Equipment Foundation Work | Water Stop | M |  | 00003 : Expandable Rubber Type
Concrete Work | Equipment Foundation Work | Embedded Steel(Steel Plate, Corner Angle and etc.) w/ Anchor Bar (Purchase & Installation) | TON | A03AF049 | 00001 : Hot-Dip Galvanized Steel
Concrete Work | Equipment Foundation Work | Embedded Steel(Steel Plate, Corner Angle and etc.) w/ Anchor Bar (Purchase & Installation) | TON |  | 00002 : SUS
Concrete Work | Equipment Foundation Work | Embedded Steel(Steel Plate, Corner Angle and etc.) w/ Anchor Bar (Installation Only) | TON | A03AF050 | 00001 : Hot-Dip Galvanized Steel
Concrete Work | Equipment Foundation Work | Embedded Steel(Steel Plate, Corner Angle and etc.) w/ Anchor Bar (Installation Only) | TON |  | 00002 : SUS
Concrete Work | Mass Concrete Work | Anchor Bolt (Installation only) | EA | A03AG029 | 00001 : M12
Concrete Work | Mass Concrete Work | Anchor Bolt (Installation only) | EA |  | 00002 : M16
Concrete Work | Mass Concrete Work | Anchor Bolt (Installation only) | EA |  | 00003 : M20
Concrete Work | Mass Concrete Work | Anchor Bolt (Installation only) | EA |  | 00004 : M22
Concrete Work | Mass Concrete Work | Anchor Bolt (Installation only) | EA |  | 00005 : M24
Concrete Work | Mass Concrete Work | Anchor Bolt (Installation only) | EA |  | 00006 : M30
Concrete Work | Mass Concrete Work | Anchor Bolt (Installation only) | EA |  | 00007 : M33
Concrete Work | Mass Concrete Work | Anchor Bolt (Installation only) | EA |  | 00008 : M36
Concrete Work | Mass Concrete Work | Anchor Bolt (Installation only) | EA |  | 00009 : M42
Concrete Work | Mass Concrete Work | Anchor Bolt (Installation only) | EA |  | 00010 : M48
Concrete Work | Mass Concrete Work | Anchor Bolt (Installation only) | EA |  | 00011 : M52
Concrete Work | Mass Concrete Work | Anchor Bolt (Installation only) | EA |  | 00012 : M56
Concrete Work | Mass Concrete Work | Anchor Bolt (Installation only) | EA |  | 00013 : M64
Concrete Work | Mass Concrete Work | Anchor Bolt (Installation only) | EA |  | 00014 : M72
Concrete Work | Mass Concrete Work | Anchor Bolt (Installation only) | EA |  | 00015 : M76
Concrete Work | Mass Concrete Work | Anchor Bolt (Installation only) | EA |  | 00016 : Over M76
Concrete Work | Mass Concrete Work | Chemical Anchor Bolt | EA | A03AG030 | 00001 : M10
Concrete Work | Mass Concrete Work | Chemical Anchor Bolt | EA |  | 00002 : M12
Concrete Work | Mass Concrete Work | Chemical Anchor Bolt | EA |  | 00003 : M16
Concrete Work | Mass Concrete Work | Chemical Anchor Bolt | EA |  | 00004 : M20
Concrete Work | Mass Concrete Work | Chemical Anchor Bolt | EA |  | 00005 : M22
Concrete Work | Mass Concrete Work | Chemical Anchor Bolt | EA |  | 00006 : M24
Concrete Work | Mass Concrete Work | Expansion Anchor Bolt | EA | A03AG031 | 00001 : M10
Concrete Work | Mass Concrete Work | Expansion Anchor Bolt | EA |  | 00002 : M12
Concrete Work | Mass Concrete Work | Expansion Anchor Bolt | EA |  | 00003 : M16
Concrete Work | Mass Concrete Work | Expansion Anchor Bolt | EA |  | 00004 : M20
Concrete Work | Mass Concrete Work | Expansion Anchor Bolt | EA |  | 00005 : M22
Concrete Work | Mass Concrete Work | Expansion Anchor Bolt | EA |  | 00006 : M24
Concrete Work | Mass Concrete Work | Structural Concrete | M3 | A03AG032 | 00001 : Cement Type-1 F'c (Cylinder Strength) > 35MPa
Concrete Work | Mass Concrete Work | Structural Concrete | M3 |  | 00002 : Cement Type-2 F'c (Cylinder Strength) > 35MPa
Concrete Work | Mass Concrete Work | Structural Concrete | M3 |  | 00003 : Cement Type-5 F'c (Cylinder Strength) > 35MPa
Concrete Work | Mass Concrete Work | Structural Concrete | M3 |  | 00004 : Cement Type-1 30MPa < F'c (Cylinder Strength) ≤ 35MPa
Concrete Work | Mass Concrete Work | Structural Concrete | M3 |  | 00005 : Cement Type-2 30MPa < F'c (Cylinder Strength) ≤ 35MPa
Concrete Work | Mass Concrete Work | Structural Concrete | M3 |  | 00006 : Cement Type-5 30MPa < F'c (Cylinder Strength) ≤ 35MPa
Concrete Work | Mass Concrete Work | Structural Concrete | M3 |  | 00007 : Cement Type-1 25MPa < F'c (Cylinder Strength) ≤ 30MPa
Concrete Work | Mass Concrete Work | Structural Concrete | M3 |  | 00008 : Cement Type-2 25MPa < F'c (Cylinder Strength) ≤ 30MPa
Concrete Work | Mass Concrete Work | Structural Concrete | M3 |  | 00009 : Cement Type-5 25MPa < F'c (Cylinder Strength) ≤ 30MPa
Concrete Work | Mass Concrete Work | Structural Concrete | M3 |  | 00010 : Cement Type-1 20MPa < F'c (Cylinder Strength) ≤ 25MPa
Concrete Work | Mass Concrete Work | Structural Concrete | M3 |  | 00011 : Cement Type-2 20MPa < F'c (Cylinder Strength) ≤ 25MPa
Concrete Work | Mass Concrete Work | Structural Concrete | M3 |  | 00012 : Cement Type-5 20MPa < F'c (Cylinder Strength) ≤ 25MPa
Concrete Work | Mass Concrete Work | Structural Concrete | M3 |  | 00013 : Cement Type-1 F'c (Cylinder Strength) ≤ 20MPa
Concrete Work | Mass Concrete Work | Structural Concrete | M3 |  | 00014 : Cement Type-2 F'c (Cylinder Strength) ≤ 20MPa
Concrete Work | Mass Concrete Work | Structural Concrete | M3 |  | 00015 : Cement Type-5 F'c (Cylinder Strength) ≤ 20MPa
Concrete Work | Mass Concrete Work | Lean Concrete (including Form work) | M3 | A03AG034 | 00001 : Cement Type-1 F'c (Cylinder Strength) > 20MPa
Concrete Work | Mass Concrete Work | Lean Concrete (including Form work) | M3 |  | 00002 : Cement Type-2 F'c (Cylinder Strength) > 20MPa
Concrete Work | Mass Concrete Work | Lean Concrete (including Form work) | M3 |  | 00003 : Cement Type-5 F'c (Cylinder Strength) > 20MPa
Concrete Work | Mass Concrete Work | Lean Concrete (including Form work) | M3 |  | 00004 : Cement Type-1 10MPa < F'c (Cylinder Strength) ≤ 20MPa
Concrete Work | Mass Concrete Work | Lean Concrete (including Form work) | M3 |  | 00005 : Cement Type-2 10MPa < F'c (Cylinder Strength) ≤ 20MPa
Concrete Work | Mass Concrete Work | Lean Concrete (including Form work) | M3 |  | 00006 : Cement Type-5 10MPa < F'c (Cylinder Strength) ≤ 20MPa
Concrete Work | Mass Concrete Work | Lean Concrete (including Form work) | M3 |  | 00007 : Cement Type-1 F'c (Cylinder Strength) ≤ 10MPa
Concrete Work | Mass Concrete Work | Lean Concrete (including Form work) | M3 |  | 00008 : Cement Type-2 F'c (Cylinder Strength) ≤ 10MPa
Concrete Work | Mass Concrete Work | Lean Concrete (including Form work) | M3 |  | 00009 : Cement Type-5 F'c (Cylinder Strength) ≤ 10MPa
Concrete Work | Mass Concrete Work | Concrete Temperature Monitoring | M3 | A03AG052 | 00001 :
Concrete Work | Mass Concrete Work | Steel Casing for CEP | M3 | A03AG053 | 00001 :
Concrete Work | Mass Concrete Work | System Form | M3 | A03AG054 | 00001 : Heavy Duty Forms, Metal Framed Playwood forms
Concrete Work | Mass Concrete Work | System Support | M3 | A03AG055 | 00001 :
Concrete Work | Mass Concrete Work | Form Work (3 times in use) | M2 | A03AG035 | 00001 : Flat Form
Concrete Work | Mass Concrete Work | Form Work (3 times in use) | M2 |  | 00002 : Circular Form
Concrete Work | Mass Concrete Work | Form Work (1 time in use) | M2 | A03AG036 | 00001 : Flat Form
Concrete Work | Mass Concrete Work | Form Work (1 time in use) | M2 |  | 00002 : Circular Form
Concrete Work | Mass Concrete Work | Rebar Work | TON | A03AG037 | 00001 : Deformed Bar (Non-Coat.) Fy>470MPa
Concrete Work | Mass Concrete Work | Rebar Work | TON |  | 00002 : Deformed Bar (Non-Coat.) 400MPa<Fy≤470MPa
Concrete Work | Mass Concrete Work | Rebar Work | TON |  | 00003 : Deformed Bar (Non-Coat.) 300MPa<Fy≤400MPa
Concrete Work | Mass Concrete Work | Rebar Work | TON |  | 00004 : Deformed Bar (Non-Coat.) Fy≤300MPa
Concrete Work | Mass Concrete Work | Rebar Work | TON |  | 00005 : Deformed Bar (Epoxy Coat.) Fy>470MPa
Concrete Work | Mass Concrete Work | Rebar Work | TON |  | 00006 : Deformed Bar (Epoxy Coat.) 400MPa<Fy≤470MPa
Concrete Work | Mass Concrete Work | Rebar Work | TON |  | 00007 : Deformed Bar (Epoxy Coat.) 300MPa<Fy≤400MPa
Concrete Work | Mass Concrete Work | Rebar Work | TON |  | 00008 : Deformed Bar (Epoxy Coat.) Fy≤300MPa
Concrete Work | Mass Concrete Work | Water Stop | M | A03AG046 | 00001 : PVC Type
Concrete Work | Mass Concrete Work | Water Stop | M |  | 00002 : Stainless Steel Type
Concrete Work | Mass Concrete Work | Water Stop | M |  | 00003 : Expandable Rubber Type
Concrete Work | Mass Concrete Work | Embedded Steel(Steel Plate, Corner Angle and etc.) w/ Anchor Bar (Purchase & Installation) | TON | A03AG049 | 00001 : Hot-Dip Galvanized Steel
Concrete Work | Mass Concrete Work | Embedded Steel(Steel Plate, Corner Angle and etc.) w/ Anchor Bar (Purchase & Installation) | TON |  | 00002 : SUS
Concrete Work | Mass Concrete Work | Embedded Steel(Steel Plate, Corner Angle and etc.) w/ Anchor Bar (Installation Only) | TON | A03AG050 | 00001 : Hot-Dip Galvanized Steel
Concrete Work | Mass Concrete Work | Embedded Steel(Steel Plate, Corner Angle and etc.) w/ Anchor Bar (Installation Only) | TON |  | 00002 : SUS
Concrete Work | Concrete Protective Coating (U/G) | Bitumen/Bituminous/Asphalt Coating | M2 | A03AE056 | 00001 :
Concrete Work | Concrete Protective Coating (U/G) | Coal Tar Epoxy | M2 | A03AE057 | 00001 :
Concrete Work | Concrete Protective Coating (U/G) | Epoxy Coating (Epoxy Resin Based Coating) | M2 | A03AE058 | 00001 :
Concrete Work | Concrete Protective Coating (U/G) | Sheet Membrane | M2 | A03AE059 | 00001 : Adhesive Rubber Sheet or Bitumen Polyethylene Laminated Waterproofing Membrane
Concrete Work | Concrete Protective Coating (U/G) | Memebrane Protection Board | M2 | A03AE060 | 00001 : Bitumen Impregnated Fiberboard
Concrete Work | Concrete Protective Coating (U/G) | Memebrane Protection Board | M2 |  | 00002 : Bitumen Impregnated Softboard
Concrete Work | Concrete Protective Coating (U/G) | Protective Screed | M2 | A03AE061 | 00001 :
Concrete Work | Concrete Protective Coating (A/G) | Acrylic Polymer Coating | M2 | A03AH062 | 00001 :
Concrete Work | Concrete Protective Coating (A/G) | Epoxy Coating (Epoxy Resin Based Coating) | M2 | A03AH058 | 00001 :
Concrete Work | Concrete Protective Coating (A/G) | Bituminous Damp Proofing | M2 | A03AH063 | 00001 : for External Conc. Wall behind Panel (Granite, Marble, Aluminum Panel, ETC.)
Concrete Work | Precast Concrete Work | PC Roof Panel | M2 | A03AJ064 | 00001 : Hollow Core Slab 100mm<THK≤120mm
Concrete Work | Precast Concrete Work | PC Roof Panel | M2 |  | 00002 : Hollow Core Slab 120mm<THK≤150mm
Concrete Work | Precast Concrete Work | PC Roof Panel | M2 |  | 00003 : Hollow Core Slab 150mm<THK≤200mm
Concrete Work | Precast Concrete Work | PC Roof Panel | M2 |  | 00004 : Hollow Core Slab 200mm<THK
Concrete Work | Precast Concrete Work | PC Roof Panel | M2 |  | 00005 : Single Tee Slab 100mm<THK≤120mm
Concrete Work | Precast Concrete Work | PC Roof Panel | M2 |  | 00006 : Single Tee Slab 120mm<THK≤150mm
Concrete Work | Precast Concrete Work | PC Roof Panel | M2 |  | 00007 : Single Tee Slab 150mm<THK≤200mm
Concrete Work | Precast Concrete Work | PC Roof Panel | M2 |  | 00008 : Single Tee Slab 200mm<THK
Concrete Work | Precast Concrete Work | PC Roof Panel | M2 |  | 00009 : Doube Tee Slab 100mm<THK≤120mm
Concrete Work | Precast Concrete Work | PC Roof Panel | M2 |  | 00010 : Doube Tee Slab 120mm<THK≤150mm
Concrete Work | Precast Concrete Work | PC Roof Panel | M2 |  | 00011 : Doube Tee Slab 150mm<THK≤200mm
Concrete Work | Precast Concrete Work | PC Roof Panel | M2 |  | 00012 : Doube Tee Slab 200mm<THK
Concrete Work | Precast Concrete Work | PC Wall Panel | M2 | A03AJ065 | 00001 : 150mm<THK≤200mm
Concrete Work | Precast Concrete Work | PC Wall Panel | M2 |  | 00002 : 200mm<THK≤250mm
Concrete Work | Precast Concrete Work | PC Wall Panel | M2 |  | 00003 : 250mm<THK≤300mm
Concrete Work | Precast Concrete Work | PC Wall Panel | M2 |  | 00004 : 300mm<THK≤350mm
Concrete Work | Precast Concrete Work | PC Wall Panel | M2 |  | 00005 : 350mm<THK≤400mm
Concrete Work | Precast Concrete Work | PC Wall Panel | M2 |  | 00006 : 400mm<THK≤450mm
Concrete Work | Precast Concrete Work | PC Column | EA | A03AJ066 | 00001 :
Concrete Work | Precast Concrete Work | PC Girder & Beam | EA | A03AJ067 | 00001 :
Concrete Work | Precast Concrete Work | PC Cover | EA | A03AJ068 | 00001 :
Finishing Work | Masonry Work | Reinforced Concrete Block | M2 | A04AK069 | 00001 : 50mm<THK≤100mm
Finishing Work | Masonry Work | Reinforced Concrete Block | M2 |  | 00002 : 100mm<THK≤200mm
Finishing Work | Masonry Work | Reinforced Concrete Block | M2 |  | 00003 : 200mm<THK
Finishing Work | Masonry Work | AAC (Autoclaved Aerated Concrete) Block | M2 | A04AK070 | 00001 : 50mm<THK≤100mm
Finishing Work | Masonry Work | AAC (Autoclaved Aerated Concrete) Block | M2 |  | 00002 : 100mm<THK≤200mm
Finishing Work | Masonry Work | AAC (Autoclaved Aerated Concrete) Block | M2 |  | 00003 : 200mm<THK
Finishing Work | Masonry Work | Glass Block | M2 | A04AK071 | 00001 : 50mm<THK≤80mm
Finishing Work | Masonry Work | Glass Block | M2 |  | 00002 : 80mm<THK≤90mm
Finishing Work | Masonry Work | Glass Block | M2 |  | 00003 : 90mm<THK
Finishing Work | Masonry Work | Clay Block | M2 | A04AK072 | 00001 : 50mm<THK≤100mm
Finishing Work | Masonry Work | Clay Block | M2 |  | 00002 : 100mm<THK≤200mm
Finishing Work | Masonry Work | Clay Block | M2 |  | 00003 : 200mm<THK
Finishing Work | Masonry Work | Concrete Brick | M2 | A04AK073 | 00001 : THK≤90mm
Finishing Work | Masonry Work | Concrete Brick | M2 |  | 00002 : 90mm<THK≤190mm
Finishing Work | Masonry Work | Concrete Brick | M2 |  | 00003 : 190mm<THK≤290mm
Finishing Work | Masonry Work | Concrete Brick | M2 |  | 00004 : 290mm<THK
Finishing Work | Masonry Work | Burnt Clay Brick | M2 | A04AK074 | 00001 : THK≤90mm
Finishing Work | Masonry Work | Burnt Clay Brick | M2 |  | 00002 : 90mm<THK≤190mm
Finishing Work | Masonry Work | Burnt Clay Brick | M2 |  | 00003 : 190mm<THK≤290mm
Finishing Work | Masonry Work | Burnt Clay Brick | M2 |  | 00004 : 290mm<THK
Finishing Work | Masonry Work | Insulated Brick | M2 | A04AK075 | 00001 :
Finishing Work | Masonry Work | Insulation | M2 | A04AK076 | 00001 : Mineral Wool 50mm≤THK<75mm
Finishing Work | Masonry Work | Insulation | M2 |  | 00002 : Mineral Wool 75mm≤THK<100mm
Finishing Work | Masonry Work | Insulation | M2 |  | 00003 : Mineral Wool 100mm≤THK
Finishing Work | Masonry Work | Insulation | M2 |  | 00004 : Rock Wool 50mm≤THK<75mm
Finishing Work | Masonry Work | Insulation | M2 |  | 00005 : Rock Wool 75mm≤THK<100mm
Finishing Work | Masonry Work | Insulation | M2 |  | 00006 : Rock Wool 100mm≤THK
Finishing Work | Masonry Work | PE Sheet (Vapor Barrier) | M2 | A04AK012 | 00001 :
Finishing Work | Painting Work | External Wall Painting | M2 | A04AL077 | 00001 : Acrylic Emulsion Paint
Finishing Work | Painting Work | External Wall Painting | M2 |  | 00002 : Acrylic Emulsion Paint (Textured Type)
Finishing Work | Painting Work | External Wall Painting | M2 |  | 00003 : Water Emulsion Paint
Finishing Work | Painting Work | External Wall Painting | M2 |  | 00004 : Latex Paint
Finishing Work | Painting Work | External Wall Painting | M2 |  | 00005 : Latex Paint (Textured Type)
Finishing Work | Painting Work | External Wall Painting | M2 |  | 00006 : Epoxy Paint
Finishing Work | Painting Work | External Wall Painting | M2 |  | 00007 : Stucco Finish
Finishing Work | Painting Work | Internal Wall Painting | M2 | A04AL078 | 00001 : Acrylic Emulsion Paint
Finishing Work | Painting Work | Internal Wall Painting | M2 |  | 00002 : Water Emulsion Paint
Finishing Work | Painting Work | Internal Wall Painting | M2 |  | 00003 : Latex Paint
Finishing Work | Painting Work | Internal Wall Painting | M2 |  | 00004 : Acid/Alkaline Resistant Paint
Finishing Work | Painting Work | Internal Wall Painting | M2 |  | 00005 : Epoxy Paint
Finishing Work | Painting Work | Internal Wall Painting | M2 |  | 00006 : Stucco Finish
Finishing Work | Painting Work | Internal Wall Painting | M2 |  | 00007 : Anti-Dust Paint
Finishing Work | Painting Work | Internal Wall Painting | M2 |  | 00008 : Epoxy Based Sealer
Finishing Work | Painting Work | Ceiling Painting | M2 | A04AL079 | 00001 : Acrylic Emulsion Paint
Finishing Work | Painting Work | Ceiling Painting | M2 |  | 00002 : Water Emulsion Paint
Finishing Work | Painting Work | Ceiling Painting | M2 |  | 00003 : Latex Paint
Finishing Work | Painting Work | Ceiling Painting | M2 |  | 00004 : Acid/Alkaline Resistant Paint
Finishing Work | Painting Work | Ceiling Painting | M2 |  | 00005 : Anti-Dust Paint
Finishing Work | Painting Work | Ceiling Painting | M2 |  | 00006 : Epoxy Paint
Finishing Work | Painting Work | Floor Painting | M2 | A04AL080 | 00001 : Acrylic Emulsion Paint
Finishing Work | Painting Work | Floor Painting | M2 |  | 00002 : Water Emulsion Paint
Finishing Work | Painting Work | Floor Painting | M2 |  | 00003 : Acid/Alkaline Resistant Paint
Finishing Work | Painting Work | Floor Painting | M2 |  | 00004 : Oil Based Paint
Finishing Work | Painting Work | Floor Painting | M2 |  | 00005 : Anti-Dust Paint
Finishing Work | Painting Work | Floor Painting | M2 |  | 00006 : Epoxy Paint
Finishing Work | Painting Work | Floor Painting | M2 |  | 00007 : Epoxy Based Sealer
Finishing Work | Painting Work | Floor Painting | M2 |  | 00008 : Epoxy Lining
Finishing Work | Painting Work | Floor Painting | M2 |  | 00009 : Road Marker Paint
Finishing Work | Painting Work | Floor Painting | M |  | 00010 : White Strips for Parking Place
Finishing Work | Painting Work | Skirt Painting | M | A04AL081 | 00001 : Acrylic Emulsion Paint 100mm≤H<150mm
Finishing Work | Painting Work | Skirt Painting | M |  | 00002 : Acrylic Emulsion Paint 150mm≤H<200mm
Finishing Work | Painting Work | Skirt Painting | M |  | 00003 : Acrylic Emulsion Paint 200mm≤H
Finishing Work | Painting Work | Skirt Painting | M |  | 00004 : Acid/Alkaline Resistant Paint 100mm≤H<150mm
Finishing Work | Painting Work | Skirt Painting | M |  | 00005 : Acid/Alkaline Resistant Paint 150mm≤H<200mm
Finishing Work | Painting Work | Skirt Painting | M |  | 00006 : Acid/Alkaline Resistant Paint 200mm≤H
Finishing Work | Painting Work | Skirt Painting | M |  | 00007 : Epoxy Paint 100mm≤H<150mm
Finishing Work | Painting Work | Skirt Painting | M |  | 00008 : Epoxy Paint 150mm≤H<200mm
Finishing Work | Painting Work | Skirt Painting | M |  | 00009 : Epoxy Paint 200mm≤H
Finishing Work | Tile Work | Wall Tile | M2 | A04AM082 | 00001 : Unglazed Ceramic Tile
Finishing Work | Tile Work | Wall Tile | M2 |  | 00002 : Glazed Ceramic Tile
Finishing Work | Tile Work | Wall Tile | M2 |  | 00003 : Acid/Alkaline Resistant Tile
Finishing Work | Tile Work | Wall Tile | M2 |  | 00004 : Granite Tile
Finishing Work | Tile Work | Wall Tile | M2 |  | 00005 : Marble Tile
Finishing Work | Tile Work | Wall Tile | M2 |  | 00006 : Stone Tile w/ Mortar Bond Coat or Adhesive
Finishing Work | Tile Work | Wall Tile | M2 |  | 00007 : Mosaic Tile
Finishing Work | Tile Work | Wall Tile | M2 |  | 00008 : Acoustic Tile
Finishing Work | Tile Work | Wall Tile | M2 |  | 00009 : Porcelain Tile
Finishing Work | Tile Work | Floor Tile | M2 | A04AM083 | 00001 : Ceramic Tile
Finishing Work | Tile Work | Floor Tile | M2 |  | 00002 : Acid/Alkaline Resistant Tile
Finishing Work | Tile Work | Floor Tile | M2 |  | 00003 : Terrazzo Tile
Finishing Work | Tile Work | Floor Tile | M2 |  | 00004 : Vinyl Tile
Finishing Work | Tile Work | Floor Tile | M2 |  | 00005 : Anti-Static Vinyl Tile
Finishing Work | Tile Work | Floor Tile | M2 |  | 00006 : Granite Tile
Finishing Work | Tile Work | Floor Tile | M2 |  | 00007 : Marble Tile
Finishing Work | Tile Work | Floor Tile | M2 |  | 00008 : Stone Tile
Finishing Work | Tile Work | Floor Tile | M2 |  | 00009 : Concrete Tile
Finishing Work | Tile Work | Floor Tile | M2 |  | 00010 : Mosaic Tile
Finishing Work | Tile Work | Floor Tile | M2 |  | 00011 : Porcelain Tile
Finishing Work | Tile Work | Skirt Tile | M | A04AM084 | 00001 : Unglazed Ceramic Tile 100mm≤H<150mm
Finishing Work | Tile Work | Skirt Tile | M |  | 00002 : Unglazed Ceramic Tile 150mm≤H<200mm
Finishing Work | Tile Work | Skirt Tile | M |  | 00003 : Unglazed Ceramic Tile 200mm≤H
Finishing Work | Tile Work | Skirt Tile | M |  | 00004 : Glazed Ceramic Tile 100mm≤H<150mm
Finishing Work | Tile Work | Skirt Tile | M |  | 00005 : Glazed Ceramic Tile 150mm≤H<200mm
Finishing Work | Tile Work | Skirt Tile | M |  | 00006 : Glazed Ceramic Tile 200mm≤H
Finishing Work | Tile Work | Skirt Tile | M |  | 00007 : Acid/Alkaline Resistant Tile 100mm≤H<150mm
Finishing Work | Tile Work | Skirt Tile | M |  | 00008 : Acid/Alkaline Resistant Tile 150mm≤H<200mm
Finishing Work | Tile Work | Skirt Tile | M |  | 00009 : Acid/Alkaline Resistant Tile 200mm≤H
Finishing Work | Tile Work | Skirt Tile | M |  | 00010 : Terrazzo Tile 100mm≤H<150mm
Finishing Work | Tile Work | Skirt Tile | M |  | 00011 : Terrazzo Tile 150mm≤H<200mm
Finishing Work | Tile Work | Skirt Tile | M |  | 00012 : Terrazzo Tile 200mm≤H
Finishing Work | Tile Work | Skirt Tile | M |  | 00013 : Vinyl Tile 100mm≤H<150mm
Finishing Work | Tile Work | Skirt Tile | M |  | 00014 : Vinyl Tile 150mm≤H<200mm
Finishing Work | Tile Work | Skirt Tile | M |  | 00015 : Vinyl Tile 200mm≤H
Finishing Work | Tile Work | Skirt Tile | M |  | 00016 : Anti-Static Vinyl Tile 100mm≤H<150mm
Finishing Work | Tile Work | Skirt Tile | M |  | 00017 : Anti-Static Vinyl Tile 150mm≤H<200mm
Finishing Work | Tile Work | Skirt Tile | M |  | 00018 : Anti-Static Vinyl Tile 200mm≤H
Finishing Work | Tile Work | Skirt Tile | M |  | 00019 : Granite Tile 100mm≤H<150mm
Finishing Work | Tile Work | Skirt Tile | M |  | 00020 : Granite Tile 150mm≤H<200mm
Finishing Work | Tile Work | Skirt Tile | M |  | 00021 : Granite Tile 200mm≤H
Finishing Work | Tile Work | Skirt Tile | M |  | 00022 : Marble Tile 100mm≤H<150mm
Finishing Work | Tile Work | Skirt Tile | M |  | 00023 : Marble Tile 150mm≤H<200mm
Finishing Work | Tile Work | Skirt Tile | M |  | 00024 : Marble Tile 200mm≤H
Finishing Work | Tile Work | Skirt Tile | M |  | 00025 : Stone Tile 100mm≤H<150mm
Finishing Work | Tile Work | Skirt Tile | M |  | 00026 : Stone Tile 150mm≤H<200mm
Finishing Work | Tile Work | Skirt Tile | M |  | 00027 : Stone Tile 200mm≤H
Finishing Work | Tile Work | Skirt Tile | M |  | 00028 : Concrete Tile 100mm≤H<150mm
Finishing Work | Tile Work | Skirt Tile | M |  | 00029 : Concrete Tile 150mm≤H<200mm
Finishing Work | Tile Work | Skirt Tile | M |  | 00030 : Concrete Tile 200mm≤H
Finishing Work | Tile Work | Skirt Tile | M |  | 00031 : Porcelain Tile 100mm≤H<150mm
Finishing Work | Tile Work | Skirt Tile | M |  | 00032 : Porcelain Tile 150mm≤H<200mm
Finishing Work | Tile Work | Skirt Tile | M |  | 00033 : Porcelain Tile 200mm≤H
Finishing Work | Waterproofing Work | Liquid Waterproofing | M2 | A04AN085 | 00001 : for Internal Floor Area
Finishing Work | Waterproofing Work | Liquid Waterproofing | M2 |  | 00002 : for Internal Wall Area
Finishing Work | Waterproofing Work | Waterproofing Membrane | M2 | A04AN000 | 00001 : for Internal Area
Finishing Work | Roof Work | Roof Screed | M3 | A04AP086 | 00001 : Light-Weight Concrete Screed 30mm≤THK<50mm
Finishing Work | Roof Work | Roof Screed | M3 |  | 00002 : Light-Weight Concrete Screed 50mm≤THK<75mm
Finishing Work | Roof Work | Roof Screed | M3 |  | 00003 : Light-Weight Concrete Screed 75mm≤THK
Finishing Work | Roof Work | Roof Screed | M3 |  | 00004 : Bed Mortar Screed 30mm≤THK<50mm
Finishing Work | Roof Work | Roof Screed | M3 |  | 00005 : Bed Mortar Screed 50mm≤THK<75mm
Finishing Work | Roof Work | Roof Screed | M3 |  | 00006 : Bed Mortar Screed 75mm≤THK
Finishing Work | Roof Work | Welded Wire Fabric | M2 | A04AP038 | 00001 : DIA≤6mm
Finishing Work | Roof Work | Welded Wire Fabric | M2 |  | 00002 : DIA>6mm
Finishing Work | Roof Work | Waterproofing Membrane | M2 | A04AP000 | 00001 : EPDM(or Equivalent)
Finishing Work | Roof Work | Waterproofing Membrane | M2 |  | 00002 : EPDM(or Equivalent) with Solar Shield
Finishing Work | Roof Work | Waterproofing Coating | M2 | A04AP087 | 00001 : Hot Bitumen only for Roof Area
Finishing Work | Roof Work | Waterproofing Coating | M2 |  | 00002 : Acrylic Polymer Protective Coating only for Roof Area
Finishing Work | Roof Work | Roof Insulation | M2 | A04AP088 | 00001 : Rigid Extruded Polystyrene Foam Insulation 50mm≤THK<75mm
Finishing Work | Roof Work | Roof Insulation | M2 |  | 00002 : Rigid Extruded Polystyrene Foam Insulation 75mm≤THK<100mm
Finishing Work | Roof Work | Roof Insulation | M2 |  | 00003 : Rigid Extruded Polystyrene Foam Insulation 100mm≤THK
Finishing Work | Roof Work | PE Sheet (Vapor Barrier) | M2 | A04AP012 | 00001 :
Finishing Work | Roof Work | Protective Concrete w/ Steel Trowel Finish | M3 | A04AP089 | 00001 :
Finishing Work | Roof Work | Concrete Tile | M2 | A04AP090 | 00001 : THK≤50mm
Finishing Work | Roof Work | Concrete Tile | M2 |  | 00002 : 50mm<THK≤75mm
Finishing Work | Roof Work | Concrete Tile | M2 |  | 00003 : 75mm<THK≤100mm
Finishing Work | Roof Work | Gravel for Roof | M2 | A04AP091 | 00001 :
Finishing Work | Roof Work | Crushed Stone for Roof | M2 | A04AP092 | 00001 :
Finishing Work | Roof Work | Clean Sand | M2 | A04AP093 | 00001 :
Finishing Work | Roof Work | Substrate Board | M2 | A04AP094 | 00001 : Water-Resistant Gypsum Substrate
Finishing Work | Roof Work | Geotextile | M2 | A04AP095 | 00001 :
Finishing Work | Roof Work | Metal Coping for Parapet | M2 | A04AP096 | 00001 : Galvanized Steel Coping
Finishing Work | Roof Work | Metal Coping for Parapet | M2 |  | 00002 : Aluminum Coping
Finishing Work | Roof Work | Metal Coping for Parapet | M2 |  | 00003 : Stainless Steel Coping
Finishing Work | Roof Work | Flashing along Roof Corner | M2 | A04AP097 | 00001 : Galvanized Steel Flashing
Finishing Work | Roof Work | Flashing along Roof Corner | M2 |  | 00002 : Aluminum Flashing
Finishing Work | Roof Work | Flashing along Roof Corner | M2 |  | 00003 : Stainless Steel Flashing
Finishing Work | Door & Window Work | Steel Door w/ Steel Frame | M2 | A04AQ098 | 00001 : Fire Protective Rating: N/A | A04AQ098 | 00001 : Fire Protective Rating: N/A (M2)
Finishing Work | Door & Window Work | Steel Door w/ Steel Frame | EA |  | 00002 : Fire Protective Rating: N/A, Single Door |  | 00002 : Fire Protective Rating: N/A, Single Door (EA)
Finishing Work | Door & Window Work | Steel Door w/ Steel Frame | EA |  | 00003 : Fire Protective Rating: N/A, Double Door |  | 00003 : Fire Protective Rating: N/A, Double Door (EA)
Finishing Work | Door & Window Work | Steel Door w/ Steel Frame & Vision Panel for Each Leaf | M2 | A04AQ099 | 00001 : Fire Protective Rating: N/A | A04AQ098 | 00004 : Fire Protective Rating: 0.5-hr (M2)
Finishing Work | Door & Window Work | Steel Door w/ Steel Frame & Vision Panel for Each Leaf | EA |  | 00002 : Fire Protective Rating: N/A, Single Door |  | 00005 : Fire Protective Rating: 0.5-hr, Single Door (EA)
Finishing Work | Door & Window Work | Steel Door w/ Steel Frame & Vision Panel for Each Leaf | EA |  | 00003 : Fire Protective Rating: N/A, Double Door |  | 00006 : Fire Protective Rating: 0.5-hr, Double Door (EA)
Finishing Work | Door & Window Work | Steel Door w/ Steel Frame | M2 | A04AQ098 | 00004 : Fire Protective Rating: 0.5-hr | A04AQ098 | 00007 : Fire Protective Rating: 1-hr (M2)
Finishing Work | Door & Window Work | Steel Door w/ Steel Frame | EA |  | 00005 : Fire Protective Rating: 0.5-hr, Single Door |  | 00008 : Fire Protective Rating: 1-hr, Single Door (EA)
Finishing Work | Door & Window Work | Steel Door w/ Steel Frame | EA |  | 00006 : Fire Protective Rating: 0.5-hr, Double Door |  | 00009 : Fire Protective Rating: 1-hr, Double Door (EA)
Finishing Work | Door & Window Work | Steel Door w/ Steel Frame & Vision Panel for Each Leaf | M2 | A04AQ099 | 00004 : Fire Protective Rating: 0.5-hr | A04AQ098 | 00010 : Fire Protective Rating: 1.5-hrs (M2)
Finishing Work | Door & Window Work | Steel Door w/ Steel Frame & Vision Panel for Each Leaf | EA |  | 00005 : Fire Protective Rating: 0.5-hr, Single Door |  | 00011 : Fire Protective Rating: 1.5-hrs, Single Door (EA)
Finishing Work | Door & Window Work | Steel Door w/ Steel Frame & Vision Panel for Each Leaf | EA |  | 00006 : Fire Protective Rating: 0.5-hr, Double Door |  | 00012 : Fire Protective Rating: 1.5-hrs, Double Door (EA)
Finishing Work | Door & Window Work | Steel Door w/ Steel Frame | M2 | A04AQ098 | 00007 : Fire Protective Rating: 1-hr | A04AQ098 | 00013 : Fire Protective Rating: 2-hrs (M2)
Finishing Work | Door & Window Work | Steel Door w/ Steel Frame | EA |  | 00008 : Fire Protective Rating: 1-hr, Single Door |  | 00014 : Fire Protective Rating: 2-hrs, Single Door (EA)
Finishing Work | Door & Window Work | Steel Door w/ Steel Frame | EA |  | 00009 : Fire Protective Rating: 1-hr, Double Door |  | 00015 : Fire Protective Rating: 2-hrs, Double Door (EA)
Finishing Work | Door & Window Work | Steel Door w/ Steel Frame & Vision Panel for Each Leaf | M2 | A04AQ099 | 00007 : Fire Protective Rating: 1-hr | A04AQ099 | 00001 : Fire Protective Rating: N/A (M2)
Finishing Work | Door & Window Work | Steel Door w/ Steel Frame & Vision Panel for Each Leaf | EA |  | 00008 : Fire Protective Rating: 1-hr, Single Door |  | 00002 : Fire Protective Rating: N/A, Single Door (EA)
Finishing Work | Door & Window Work | Steel Door w/ Steel Frame & Vision Panel for Each Leaf | EA |  | 00009 : Fire Protective Rating: 1-hr, Double Door |  | 00003 : Fire Protective Rating: N/A, Double Door (EA)
Finishing Work | Door & Window Work | Steel Door w/ Steel Frame | M2 | A04AQ098 | 00010 : Fire Protective Rating: 1.5-hrs | A04AQ099 | 00004 : Fire Protective Rating: 0.5-hr (M2)
Finishing Work | Door & Window Work | Steel Door w/ Steel Frame | EA |  | 00011 : Fire Protective Rating: 1.5-hrs, Single Door |  | 00005 : Fire Protective Rating: 0.5-hr, Single Door (EA)
Finishing Work | Door & Window Work | Steel Door w/ Steel Frame | EA |  | 00012 : Fire Protective Rating: 1.5-hrs, Double Door |  | 00006 : Fire Protective Rating: 0.5-hr, Double Door (EA)
Finishing Work | Door & Window Work | Steel Door w/ Steel Frame & Vision Panel for Each Leaf | M2 | A04AQ099 | 00010 : Fire Protective Rating: 1.5-hrs | A04AQ099 | 00007 : Fire Protective Rating: 1-hr (M2)
Finishing Work | Door & Window Work | Steel Door w/ Steel Frame & Vision Panel for Each Leaf | EA |  | 00011 : Fire Protective Rating: 1.5-hrs, Single Door |  | 00008 : Fire Protective Rating: 1-hr, Single Door (EA)
Finishing Work | Door & Window Work | Steel Door w/ Steel Frame & Vision Panel for Each Leaf | EA |  | 00012 : Fire Protective Rating: 1.5-hrs, Double Door |  | 00009 : Fire Protective Rating: 1-hr, Double Door (EA)
Finishing Work | Door & Window Work | Steel Door w/ Steel Frame | M2 | A04AQ098 | 00013 : Fire Protective Rating: 2-hrs | A04AQ099 | 00010 : Fire Protective Rating: 1.5-hrs (M2)
Finishing Work | Door & Window Work | Steel Door w/ Steel Frame | EA |  | 00014 : Fire Protective Rating: 2-hrs, Single Door |  | 00011 : Fire Protective Rating: 1.5-hrs, Single Door (EA)
Finishing Work | Door & Window Work | Steel Door w/ Steel Frame | EA |  | 00015 : Fire Protective Rating: 2-hrs, Double Door |  | 00012 : Fire Protective Rating: 1.5-hrs, Double Door (EA)
Finishing Work | Door & Window Work | Steel Door w/ Steel Frame & Vision Panel for Each Leaf | M2 | A04AQ099 | 00013 : Fire Protective Rating: 2-hrs | A04AQ099 | 00013 : Fire Protective Rating: 2-hrs (M2)
Finishing Work | Door & Window Work | Steel Door w/ Steel Frame & Vision Panel for Each Leaf | EA |  | 00014 : Fire Protective Rating: 2-hrs, Single Door |  | 00014 : Fire Protective Rating: 2-hrs, Single Door (EA)
Finishing Work | Door & Window Work | Steel Door w/ Steel Frame & Vision Panel for Each Leaf | EA |  | 00015 : Fire Protective Rating: 2-hrs, Double Door |  | 00015 : Fire Protective Rating: 2-hrs, Double Door (EA)
Finishing Work | Door & Window Work | Steel Door w/ Steel Frame & Panic Bar | M2 | A04AQ100 | 00001 : Fire Protective Rating: N/A | A04AQ100 | 00001 : Fire Protective Rating: N/A (M2)
Finishing Work | Door & Window Work | Steel Door w/ Steel Frame & Panic Bar | EA |  | 00002 : Fire Protective Rating: N/A, Single Door |  | 00002 : Fire Protective Rating: N/A, Single Door (EA)
Finishing Work | Door & Window Work | Steel Door w/ Steel Frame & Panic Bar | EA |  | 00003 : Fire Protective Rating: N/A, Double Door |  | 00003 : Fire Protective Rating: N/A, Double Door (EA)
Finishing Work | Door & Window Work | Steel Door w/ Steel Frame, Panic Bar & Vision Panel for Each Leaf | M2 | A04AQ101 | 00001 : Fire Protective Rating: N/A | A04AQ100 | 00004 : Fire Protective Rating: 0.5-hr (M2)
Finishing Work | Door & Window Work | Steel Door w/ Steel Frame, Panic Bar & Vision Panel for Each Leaf | EA |  | 00002 : Fire Protective Rating: N/A, Single Door |  | 00005 : Fire Protective Rating: 0.5-hr, Single Door (EA)
Finishing Work | Door & Window Work | Steel Door w/ Steel Frame, Panic Bar & Vision Panel for Each Leaf | EA |  | 00003 : Fire Protective Rating: N/A, Double Door |  | 00006 : Fire Protective Rating: 0.5-hr, Double Door (EA)
Finishing Work | Door & Window Work | Steel Door w/ Steel Frame & Panic Bar | M2 | A04AQ100 | 00004 : Fire Protective Rating: 0.5-hr | A04AQ100 | 00007 : Fire Protective Rating: 1-hr (M2)
Finishing Work | Door & Window Work | Steel Door w/ Steel Frame & Panic Bar | EA |  | 00005 : Fire Protective Rating: 0.5-hr, Single Door |  | 00008 : Fire Protective Rating: 1-hr, Single Door (EA)
Finishing Work | Door & Window Work | Steel Door w/ Steel Frame & Panic Bar | EA |  | 00006 : Fire Protective Rating: 0.5-hr, Double Door |  | 00009 : Fire Protective Rating: 1-hr, Double Door (EA)
Finishing Work | Door & Window Work | Steel Door w/ Steel Frame, Panic Bar & Vision Panel for Each Leaf | M2 | A04AQ101 | 00004 : Fire Protective Rating: 0.5-hr | A04AQ100 | 00010 : Fire Protective Rating: 1.5-hrs (M2)
Finishing Work | Door & Window Work | Steel Door w/ Steel Frame, Panic Bar & Vision Panel for Each Leaf | EA |  | 00005 : Fire Protective Rating: 0.5-hr, Single Door |  | 00011 : Fire Protective Rating: 1.5-hrs, Single Door (EA)
Finishing Work | Door & Window Work | Steel Door w/ Steel Frame, Panic Bar & Vision Panel for Each Leaf | EA |  | 00006 : Fire Protective Rating: 0.5-hr, Double Door |  | 00012 : Fire Protective Rating: 1.5-hrs, Double Door (EA)
Finishing Work | Door & Window Work | Steel Door w/ Steel Frame & Panic Bar | M2 | A04AQ100 | 00007 : Fire Protective Rating: 1-hr | A04AQ100 | 00013 : Fire Protective Rating: 2-hrs (M2)
Finishing Work | Door & Window Work | Steel Door w/ Steel Frame & Panic Bar | EA |  | 00008 : Fire Protective Rating: 1-hr, Single Door |  | 00014 : Fire Protective Rating: 2-hrs, Single Door (EA)
Finishing Work | Door & Window Work | Steel Door w/ Steel Frame & Panic Bar | EA |  | 00009 : Fire Protective Rating: 1-hr, Double Door |  | 00015 : Fire Protective Rating: 2-hrs, Double Door (EA)
Finishing Work | Door & Window Work | Steel Door w/ Steel Frame, Panic Bar & Vision Panel for Each Leaf | M2 | A04AQ101 | 00007 : Fire Protective Rating: 1-hr | A04AQ101 | 00001 : Fire Protective Rating: N/A (M2)
Finishing Work | Door & Window Work | Steel Door w/ Steel Frame, Panic Bar & Vision Panel for Each Leaf | EA |  | 00008 : Fire Protective Rating: 1-hr, Single Door |  | 00002 : Fire Protective Rating: N/A, Single Door (EA)
Finishing Work | Door & Window Work | Steel Door w/ Steel Frame, Panic Bar & Vision Panel for Each Leaf | EA |  | 00009 : Fire Protective Rating: 1-hr, Double Door |  | 00003 : Fire Protective Rating: N/A, Double Door (EA)
Finishing Work | Door & Window Work | Steel Door w/ Steel Frame & Panic Bar | M2 | A04AQ100 | 00010 : Fire Protective Rating: 1.5-hrs | A04AQ101 | 00004 : Fire Protective Rating: 0.5-hr (M2)
Finishing Work | Door & Window Work | Steel Door w/ Steel Frame & Panic Bar | EA |  | 00011 : Fire Protective Rating: 1.5-hrs, Single Door |  | 00005 : Fire Protective Rating: 0.5-hr, Single Door (EA)
Finishing Work | Door & Window Work | Steel Door w/ Steel Frame & Panic Bar | EA |  | 00012 : Fire Protective Rating: 1.5-hrs, Double Door |  | 00006 : Fire Protective Rating: 0.5-hr, Double Door (EA)
Finishing Work | Door & Window Work | Steel Door w/ Steel Frame, Panic Bar & Vision Panel for Each Leaf | M2 | A04AQ101 | 00010 : Fire Protective Rating: 1.5-hrs | A04AQ101 | 00007 : Fire Protective Rating: 1-hr (M2)
Finishing Work | Door & Window Work | Steel Door w/ Steel Frame, Panic Bar & Vision Panel for Each Leaf | EA |  | 00011 : Fire Protective Rating: 1.5-hrs, Single Door |  | 00008 : Fire Protective Rating: 1-hr, Single Door (EA)
Finishing Work | Door & Window Work | Steel Door w/ Steel Frame, Panic Bar & Vision Panel for Each Leaf | EA |  | 00012 : Fire Protective Rating: 1.5-hrs, Double Door |  | 00009 : Fire Protective Rating: 1-hr, Double Door (EA)
Finishing Work | Door & Window Work | Steel Door w/ Steel Frame & Panic Bar | M2 | A04AQ100 | 00013 : Fire Protective Rating: 2-hrs | A04AQ101 | 00010 : Fire Protective Rating: 1.5-hrs (M2)
Finishing Work | Door & Window Work | Steel Door w/ Steel Frame & Panic Bar | EA |  | 00014 : Fire Protective Rating: 2-hrs, Single Door |  | 00011 : Fire Protective Rating: 1.5-hrs, Single Door (EA)
Finishing Work | Door & Window Work | Steel Door w/ Steel Frame & Panic Bar | EA |  | 00015 : Fire Protective Rating: 2-hrs, Double Door |  | 00012 : Fire Protective Rating: 1.5-hrs, Double Door (EA)
Finishing Work | Door & Window Work | Steel Door w/ Steel Frame, Panic Bar & Vision Panel for Each Leaf | M2 | A04AQ101 | 00013 : Fire Protective Rating: 2-hrs | A04AQ101 | 00013 : Fire Protective Rating: 2-hrs (M2)
Finishing Work | Door & Window Work | Steel Door w/ Steel Frame, Panic Bar & Vision Panel for Each Leaf | EA |  | 00014 : Fire Protective Rating: 2-hrs, Single Door |  | 00014 : Fire Protective Rating: 2-hrs, Single Door (EA)
Finishing Work | Door & Window Work | Steel Door w/ Steel Frame, Panic Bar & Vision Panel for Each Leaf | EA |  | 00015 : Fire Protective Rating: 2-hrs, Double Door |  | 00015 : Fire Protective Rating: 2-hrs, Double Door (EA)
Finishing Work | Door & Window Work | Blast Resistant Door w/ Steel Frame | M2 | A04AQ102 | 00001 : Fire Protective Rating: N/A
Finishing Work | Door & Window Work | Blast Resistant Door w/ Steel Frame | EA |  | 00002 : Fire Protective Rating: N/A, Single Door
Finishing Work | Door & Window Work | Blast Resistant Door w/ Steel Frame | EA |  | 00003 : Fire Protective Rating: N/A, Double Door
Finishing Work | Door & Window Work | Blast Resistant Door w/ Steel Frame | M2 |  | 00004 : Fire Protective Rating: 0.5-hr
Finishing Work | Door & Window Work | Blast Resistant Door w/ Steel Frame | EA |  | 00005 : Fire Protective Rating: 0.5-hr, Single Door
Finishing Work | Door & Window Work | Blast Resistant Door w/ Steel Frame | EA |  | 00006 : Fire Protective Rating: 0.5-hr, Double Door
Finishing Work | Door & Window Work | Blast Resistant Door w/ Steel Frame | M2 |  | 00007 : Fire Protective Rating: 1-hr
Finishing Work | Door & Window Work | Blast Resistant Door w/ Steel Frame | EA |  | 00008 : Fire Protective Rating: 1-hr, Single Door
Finishing Work | Door & Window Work | Blast Resistant Door w/ Steel Frame | EA |  | 00009 : Fire Protective Rating: 1-hr, Double Door
Finishing Work | Door & Window Work | Blast Resistant Door w/ Steel Frame | M2 |  | 00010 : Fire Protective Rating: 1.5-hrs
Finishing Work | Door & Window Work | Blast Resistant Door w/ Steel Frame | EA |  | 00011 : Fire Protective Rating: 1.5-hrs, Single Door
Finishing Work | Door & Window Work | Blast Resistant Door w/ Steel Frame | EA |  | 00012 : Fire Protective Rating: 1.5-hrs, Double Door
Finishing Work | Door & Window Work | Blast Resistant Door w/ Steel Frame | M2 |  | 00013 : Fire Protective Rating: 2-hrs
Finishing Work | Door & Window Work | Blast Resistant Door w/ Steel Frame | EA |  | 00014 : Fire Protective Rating: 2-hrs, Single Door
Finishing Work | Door & Window Work | Blast Resistant Door w/ Steel Frame | EA |  | 00015 : Fire Protective Rating: 2-hrs, Double Door
Finishing Work | Door & Window Work | Blast Resistant Door w/ Steel Frame, Panic Bar | M2 | A04AQ103 | 00001 : Fire Protective Rating: N/A
Finishing Work | Door & Window Work | Blast Resistant Door w/ Steel Frame, Panic Bar | EA |  | 00002 : Fire Protective Rating: N/A, Single Door
Finishing Work | Door & Window Work | Blast Resistant Door w/ Steel Frame, Panic Bar | EA |  | 00003 : Fire Protective Rating: N/A, Double Door
Finishing Work | Door & Window Work | Blast Resistant Door w/ Steel Frame, Panic Bar | M2 |  | 00004 : Fire Protective Rating: 0.5-hr
Finishing Work | Door & Window Work | Blast Resistant Door w/ Steel Frame, Panic Bar | EA |  | 00005 : Fire Protective Rating: 0.5-hr, Single Door
Finishing Work | Door & Window Work | Blast Resistant Door w/ Steel Frame, Panic Bar | EA |  | 00006 : Fire Protective Rating: 0.5-hr, Double Door
Finishing Work | Door & Window Work | Blast Resistant Door w/ Steel Frame, Panic Bar | M2 |  | 00007 : Fire Protective Rating: 1-hr
Finishing Work | Door & Window Work | Blast Resistant Door w/ Steel Frame, Panic Bar | EA |  | 00008 : Fire Protective Rating: 1-hr, Single Door
Finishing Work | Door & Window Work | Blast Resistant Door w/ Steel Frame, Panic Bar | EA |  | 00009 : Fire Protective Rating: 1-hr, Double Door
Finishing Work | Door & Window Work | Blast Resistant Door w/ Steel Frame, Panic Bar | M2 |  | 00010 : Fire Protective Rating: 1.5-hrs
Finishing Work | Door & Window Work | Blast Resistant Door w/ Steel Frame, Panic Bar | EA |  | 00011 : Fire Protective Rating: 1.5-hrs, Single Door
Finishing Work | Door & Window Work | Blast Resistant Door w/ Steel Frame, Panic Bar | EA |  | 00012 : Fire Protective Rating: 1.5-hrs, Double Door
Finishing Work | Door & Window Work | Blast Resistant Door w/ Steel Frame, Panic Bar | M2 |  | 00013 : Fire Protective Rating: 2-hrs
Finishing Work | Door & Window Work | Blast Resistant Door w/ Steel Frame, Panic Bar | EA |  | 00014 : Fire Protective Rating: 2-hrs, Single Door
Finishing Work | Door & Window Work | Blast Resistant Door w/ Steel Frame, Panic Bar | EA |  | 00015 : Fire Protective Rating: 2-hrs, Double Door
Finishing Work | Door & Window Work | Aluminum Door w/ Aluminum Frame | M2 | A04AQ104 | 00001 : Fire Protective Rating: N/A | A04AQ104 | 00001 : Fire Protective Rating: N/A (M2)
Finishing Work | Door & Window Work | Aluminum Door w/ Aluminum Frame | EA |  | 00002 : Fire Protective Rating: N/A, Single Door |  | 00002 : Fire Protective Rating: N/A, Single Door (EA)
Finishing Work | Door & Window Work | Aluminum Door w/ Aluminum Frame | EA |  | 00003 : Fire Protective Rating: N/A, Double Door |  | 00003 : Fire Protective Rating: N/A, Double Door (EA)
Finishing Work | Door & Window Work | Aluminum Door w/ Aluminum Frame & Vision Panel for Each Leaf | M2 | A04AQ105 | 00001 : Fire Protective Rating: N/A | A04AQ104 | 00004 : Fire Protective Rating: 0.5-hr (M2)
Finishing Work | Door & Window Work | Aluminum Door w/ Aluminum Frame & Vision Panel for Each Leaf | EA |  | 00002 : Fire Protective Rating: N/A, Single Door |  | 00005 : Fire Protective Rating: 0.5-hr, Single Door (EA)
Finishing Work | Door & Window Work | Aluminum Door w/ Aluminum Frame & Vision Panel for Each Leaf | EA |  | 00003 : Fire Protective Rating: N/A, Double Door |  | 00006 : Fire Protective Rating: 0.5-hr, Double Door (EA)
Finishing Work | Door & Window Work | Aluminum Door w/ Aluminum Frame | M2 | A04AQ104 | 00004 : Fire Protective Rating: 0.5-hr | A04AQ104 | 00007 : Fire Protective Rating: 1-hr (M2)
Finishing Work | Door & Window Work | Aluminum Door w/ Aluminum Frame | EA |  | 00005 : Fire Protective Rating: 0.5-hr, Single Door |  | 00008 : Fire Protective Rating: 1-hr, Single Door (EA)
Finishing Work | Door & Window Work | Aluminum Door w/ Aluminum Frame | EA |  | 00006 : Fire Protective Rating: 0.5-hr, Double Door |  | 00009 : Fire Protective Rating: 1-hr, Double Door (EA)
Finishing Work | Door & Window Work | Aluminum Door w/ Aluminum Frame & Vision Panel for Each Leaf | M2 | A04AQ105 | 00004 : Fire Protective Rating: 0.5-hr | A04AQ104 | 00010 : Fire Protective Rating: 1.5-hrs (M2)
Finishing Work | Door & Window Work | Aluminum Door w/ Aluminum Frame & Vision Panel for Each Leaf | EA |  | 00005 : Fire Protective Rating: 0.5-hr, Single Door |  | 00011 : Fire Protective Rating: 1.5-hrs, Single Door (EA)
Finishing Work | Door & Window Work | Aluminum Door w/ Aluminum Frame & Vision Panel for Each Leaf | EA |  | 00006 : Fire Protective Rating: 0.5-hr, Double Door |  | 00012 : Fire Protective Rating: 1.5-hrs, Double Door (EA)
Finishing Work | Door & Window Work | Aluminum Door w/ Aluminum Frame | M2 | A04AQ104 | 00007 : Fire Protective Rating: 1-hr | A04AQ105 | 00001 : Fire Protective Rating: N/A (M2)
Finishing Work | Door & Window Work | Aluminum Door w/ Aluminum Frame | EA |  | 00008 : Fire Protective Rating: 1-hr, Single Door |  | 00002 : Fire Protective Rating: N/A, Single Door (EA)
Finishing Work | Door & Window Work | Aluminum Door w/ Aluminum Frame | EA |  | 00009 : Fire Protective Rating: 1-hr, Double Door |  | 00003 : Fire Protective Rating: N/A, Double Door (EA)
Finishing Work | Door & Window Work | Aluminum Door w/ Aluminum Frame & Vision Panel for Each Leaf | M2 | A04AQ105 | 00007 : Fire Protective Rating: 1-hr | A04AQ105 | 00004 : Fire Protective Rating: 0.5-hr (M2)
Finishing Work | Door & Window Work | Aluminum Door w/ Aluminum Frame & Vision Panel for Each Leaf | EA |  | 00008 : Fire Protective Rating: 1-hr, Single Door |  | 00005 : Fire Protective Rating: 0.5-hr, Single Door (EA)
Finishing Work | Door & Window Work | Aluminum Door w/ Aluminum Frame & Vision Panel for Each Leaf | EA |  | 00009 : Fire Protective Rating: 1-hr, Double Door |  | 00006 : Fire Protective Rating: 0.5-hr, Double Door (EA)
Finishing Work | Door & Window Work | Aluminum Door w/ Aluminum Frame | M2 | A04AQ104 | 00010 : Fire Protective Rating: 1.5-hrs | A04AQ105 | 00007 : Fire Protective Rating: 1-hr (M2)
Finishing Work | Door & Window Work | Aluminum Door w/ Aluminum Frame | EA |  | 00011 : Fire Protective Rating: 1.5-hrs, Single Door |  | 00008 : Fire Protective Rating: 1-hr, Single Door (EA)
Finishing Work | Door & Window Work | Aluminum Door w/ Aluminum Frame | EA |  | 00012 : Fire Protective Rating: 1.5-hrs, Double Door |  | 00009 : Fire Protective Rating: 1-hr, Double Door (EA)
Finishing Work | Door & Window Work | Aluminum Door w/ Aluminum Frame & Vision Panel for Each Leaf | M2 | A04AQ105 | 00010 : Fire Protective Rating: 1.5-hrs | A04AQ105 | 00010 : Fire Protective Rating: 1.5-hrs (M2)
Finishing Work | Door & Window Work | Aluminum Door w/ Aluminum Frame & Vision Panel for Each Leaf | EA |  | 00011 : Fire Protective Rating: 1.5-hrs, Single Door |  | 00011 : Fire Protective Rating: 1.5-hrs, Single Door (EA)
Finishing Work | Door & Window Work | Aluminum Door w/ Aluminum Frame & Vision Panel for Each Leaf | EA |  | 00012 : Fire Protective Rating: 1.5-hrs, Double Door |  | 00012 : Fire Protective Rating: 1.5-hrs, Double Door (EA)
Finishing Work | Door & Window Work | Aluminum Door w/ Aluminum Frame & Panic Bar | M2 | A04AQ106 | 00001 : Fire Protective Rating: N/A | A04AQ106 | 00001 : Fire Protective Rating: N/A (M2)
Finishing Work | Door & Window Work | Aluminum Door w/ Aluminum Frame & Panic Bar | EA |  | 00002 : Fire Protective Rating: N/A, Single Door |  | 00002 : Fire Protective Rating: N/A, Single Door (EA)
Finishing Work | Door & Window Work | Aluminum Door w/ Aluminum Frame & Panic Bar | EA |  | 00003 : Fire Protective Rating: N/A, Double Door |  | 00003 : Fire Protective Rating: N/A, Double Door (EA)
Finishing Work | Door & Window Work | Aluminum Door w/ Aluminum Frame, Panic Bar & Vision Panel for Each Leaf | M2 | A04AQ107 | 00001 : Fire Protective Rating: N/A | A04AQ106 | 00004 : Fire Protective Rating: 0.5-hr (M2)
Finishing Work | Door & Window Work | Aluminum Door w/ Aluminum Frame, Panic Bar & Vision Panel for Each Leaf | EA |  | 00002 : Fire Protective Rating: N/A, Single Door |  | 00005 : Fire Protective Rating: 0.5-hr, Single Door (EA)
Finishing Work | Door & Window Work | Aluminum Door w/ Aluminum Frame, Panic Bar & Vision Panel for Each Leaf | EA |  | 00003 : Fire Protective Rating: N/A, Double Door |  | 00006 : Fire Protective Rating: 0.5-hr, Double Door (EA)
Finishing Work | Door & Window Work | Aluminum Door w/ Aluminum Frame & Panic Bar | M2 | A04AQ106 | 00004 : Fire Protective Rating: 0.5-hr | A04AQ106 | 00007 : Fire Protective Rating: 1-hr (M2)
Finishing Work | Door & Window Work | Aluminum Door w/ Aluminum Frame & Panic Bar | EA |  | 00005 : Fire Protective Rating: 0.5-hr, Single Door |  | 00008 : Fire Protective Rating: 1-hr, Single Door (EA)
Finishing Work | Door & Window Work | Aluminum Door w/ Aluminum Frame & Panic Bar | EA |  | 00006 : Fire Protective Rating: 0.5-hr, Double Door |  | 00009 : Fire Protective Rating: 1-hr, Double Door (EA)
Finishing Work | Door & Window Work | Aluminum Door w/ Aluminum Frame, Panic Bar & Vision Panel for Each Leaf | M2 | A04AQ107 | 00004 : Fire Protective Rating: 0.5-hr | A04AQ106 | 00010 : Fire Protective Rating: 1.5-hrs (M2)
Finishing Work | Door & Window Work | Aluminum Door w/ Aluminum Frame, Panic Bar & Vision Panel for Each Leaf | EA |  | 00005 : Fire Protective Rating: 0.5-hr, Single Door |  | 00011 : Fire Protective Rating: 1.5-hrs, Single Door (EA)
Finishing Work | Door & Window Work | Aluminum Door w/ Aluminum Frame, Panic Bar & Vision Panel for Each Leaf | EA |  | 00006 : Fire Protective Rating: 0.5-hr, Double Door |  | 00012 : Fire Protective Rating: 1.5-hrs, Double Door (EA)
Finishing Work | Door & Window Work | Aluminum Door w/ Aluminum Frame & Panic Bar | M2 | A04AQ106 | 00007 : Fire Protective Rating: 1-hr | A04AQ107 | 00001 : Fire Protective Rating: N/A (M2)
Finishing Work | Door & Window Work | Aluminum Door w/ Aluminum Frame & Panic Bar | EA |  | 00008 : Fire Protective Rating: 1-hr, Single Door |  | 00002 : Fire Protective Rating: N/A, Single Door (EA)
Finishing Work | Door & Window Work | Aluminum Door w/ Aluminum Frame & Panic Bar | EA |  | 00009 : Fire Protective Rating: 1-hr, Double Door |  | 00003 : Fire Protective Rating: N/A, Double Door (EA)
Finishing Work | Door & Window Work | Aluminum Door w/ Aluminum Frame, Panic Bar & Vision Panel for Each Leaf | M2 | A04AQ107 | 00007 : Fire Protective Rating: 1-hr | A04AQ107 | 00004 : Fire Protective Rating: 0.5-hr (M2)
Finishing Work | Door & Window Work | Aluminum Door w/ Aluminum Frame, Panic Bar & Vision Panel for Each Leaf | EA |  | 00008 : Fire Protective Rating: 1-hr, Single Door |  | 00005 : Fire Protective Rating: 0.5-hr, Single Door (EA)
Finishing Work | Door & Window Work | Aluminum Door w/ Aluminum Frame, Panic Bar & Vision Panel for Each Leaf | EA |  | 00009 : Fire Protective Rating: 1-hr, Double Door |  | 00006 : Fire Protective Rating: 0.5-hr, Double Door (EA)
Finishing Work | Door & Window Work | Aluminum Door w/ Aluminum Frame & Panic Bar | M2 | A04AQ106 | 00010 : Fire Protective Rating: 1.5-hrs | A04AQ107 | 00007 : Fire Protective Rating: 1-hr (M2)
Finishing Work | Door & Window Work | Aluminum Door w/ Aluminum Frame & Panic Bar | EA |  | 00011 : Fire Protective Rating: 1.5-hrs, Single Door |  | 00008 : Fire Protective Rating: 1-hr, Single Door (EA)
Finishing Work | Door & Window Work | Aluminum Door w/ Aluminum Frame & Panic Bar | EA |  | 00012 : Fire Protective Rating: 1.5-hrs, Double Door |  | 00009 : Fire Protective Rating: 1-hr, Double Door (EA)
Finishing Work | Door & Window Work | Aluminum Door w/ Aluminum Frame, Panic Bar & Vision Panel for Each Leaf | M2 | A04AQ107 | 00010 : Fire Protective Rating: 1.5-hrs | A04AQ107 | 00010 : Fire Protective Rating: 1.5-hrs (M2)
Finishing Work | Door & Window Work | Aluminum Door w/ Aluminum Frame, Panic Bar & Vision Panel for Each Leaf | EA |  | 00011 : Fire Protective Rating: 1.5-hrs, Single Door |  | 00011 : Fire Protective Rating: 1.5-hrs, Single Door (EA)
Finishing Work | Door & Window Work | Aluminum Door w/ Aluminum Frame, Panic Bar & Vision Panel for Each Leaf | EA |  | 00012 : Fire Protective Rating: 1.5-hrs, Double Door |  | 00012 : Fire Protective Rating: 1.5-hrs, Double Door (EA)
Finishing Work | Door & Window Work | Glass Door w/ SST Frame | M2 | A04AQ108 | 00001 : M2
Finishing Work | Door & Window Work | Glass Door w/ SST Frame | EA |  | 00002 : Single Door EA
Finishing Work | Door & Window Work | Glass Door w/ SST Frame | EA |  | 00003 : Double Door EA
Finishing Work | Door & Window Work | Stainless Steel Door w/ SST Frame | M2 | A04AQ109 | 00001 : M2
Finishing Work | Door & Window Work | Stainless Steel Door w/ SST Frame | EA |  | 00002 : Single Door EA
Finishing Work | Door & Window Work | Stainless Steel Door w/ SST Frame | EA |  | 00003 : Double Door EA
Finishing Work | Door & Window Work | Wood Door w/ Wood Frame | M2 | A04AQ110 | 00001 : M2
Finishing Work | Door & Window Work | Wood Door w/ Wood Frame | EA |  | 00002 : Single Door EA
Finishing Work | Door & Window Work | Wood Door w/ Wood Frame | EA |  | 00003 : Double Door EA
Finishing Work | Door & Window Work | Wood Door w/ Wood Frame & Vision Panel for Each Leaf | M2 | A04AQ111 | 00001 : M2
Finishing Work | Door & Window Work | Wood Door w/ Wood Frame & Vision Panel for Each Leaf | EA |  | 00002 : Single Door EA
Finishing Work | Door & Window Work | Wood Door w/ Wood Frame & Vision Panel for Each Leaf | EA |  | 00003 : Double Door EA
Finishing Work | Door & Window Work | Steel Roll Up Door w/ Steel Frame | M2 | A04AQ112 | 00001 : Fire Protective Rating: N/A, Motorized Type M2
Finishing Work | Door & Window Work | Steel Roll Up Door w/ Steel Frame | EA |  | 00002 : Fire Protective Rating: N/A, Motorized Type EA
Finishing Work | Door & Window Work | Steel Roll Up Door w/ Steel Frame | M2 |  | 00003 : Fire Protective Rating: N/A, Manual Type M2
Finishing Work | Door & Window Work | Steel Roll Up Door w/ Steel Frame | EA |  | 00004 : Fire Protective Rating: N/A, Manual Type EA
Finishing Work | Door & Window Work | Steel Roll Up Door w/ Steel Frame | M2 |  | 00005 : Fire Protective Rating: 0.5-hr, Motorized Type M2
Finishing Work | Door & Window Work | Steel Roll Up Door w/ Steel Frame | EA |  | 00006 : Fire Protective Rating: 0.5-hr, Motorized Type EA
Finishing Work | Door & Window Work | Steel Roll Up Door w/ Steel Frame | M2 |  | 00007 : Fire Protective Rating: 0.5-hr, Manual Type M2
Finishing Work | Door & Window Work | Steel Roll Up Door w/ Steel Frame | EA |  | 00008 : Fire Protective Rating: 0.5-hr, Manual Type EA
Finishing Work | Door & Window Work | Steel Roll Up Door w/ Steel Frame | M2 |  | 00009 : Fire Protective Rating: 1-hr, Motorized Type M2
Finishing Work | Door & Window Work | Steel Roll Up Door w/ Steel Frame | EA |  | 00010 : Fire Protective Rating: 1-hr, Motorized Type EA
Finishing Work | Door & Window Work | Steel Roll Up Door w/ Steel Frame | M2 |  | 00011 : Fire Protective Rating: 1-hr, Manual Type M2
Finishing Work | Door & Window Work | Steel Roll Up Door w/ Steel Frame | EA |  | 00012 : Fire Protective Rating: 1-hr, Manual Type EA
Finishing Work | Door & Window Work | Steel Roll Up Door w/ Steel Frame | M2 |  | 00013 : Fire Protective Rating: 1.5-hrs, Motorized Type M2
Finishing Work | Door & Window Work | Steel Roll Up Door w/ Steel Frame | EA |  | 00014 : Fire Protective Rating: 1.5-hrs, Motorized Type EA
Finishing Work | Door & Window Work | Steel Roll Up Door w/ Steel Frame | M2 |  | 00015 : Fire Protective Rating: 1.5-hrs, Manual Type M2
Finishing Work | Door & Window Work | Steel Roll Up Door w/ Steel Frame | EA |  | 00016 : Fire Protective Rating: 1.5-hrs, Manual Type EA
Finishing Work | Door & Window Work | Steel Roll Up Door w/ Steel Frame | M2 |  | 00017 : Fire Protective Rating: 2-hrs, Motorized Type M2
Finishing Work | Door & Window Work | Steel Roll Up Door w/ Steel Frame | EA |  | 00018 : Fire Protective Rating: 2-hrs, Motorized Type EA
Finishing Work | Door & Window Work | Steel Roll Up Door w/ Steel Frame | M2 |  | 00019 : Fire Protective Rating: 2-hrs, Manual Type M2
Finishing Work | Door & Window Work | Steel Roll Up Door w/ Steel Frame | EA |  | 00020 : Fire Protective Rating: 2-hrs, Manual Type EA
Finishing Work | Door & Window Work | Blast Resistant Roll Up Door w/ Steel Frame | M2 | A04AQ113 | 00001 : Fire Protective Rating: N/A, Motorized Type M2
Finishing Work | Door & Window Work | Blast Resistant Roll Up Door w/ Steel Frame | EA |  | 00002 : Fire Protective Rating: N/A, Motorized Type EA
Finishing Work | Door & Window Work | Blast Resistant Roll Up Door w/ Steel Frame | M2 |  | 00003 : Fire Protective Rating: N/A, Manual Type M2
Finishing Work | Door & Window Work | Blast Resistant Roll Up Door w/ Steel Frame | EA |  | 00004 : Fire Protective Rating: N/A, Manual Type EA
Finishing Work | Door & Window Work | Blast Resistant Roll Up Door w/ Steel Frame | M2 |  | 00005 : Fire Protective Rating: 1-hr, Motorized Type M2
Finishing Work | Door & Window Work | Blast Resistant Roll Up Door w/ Steel Frame | EA |  | 00006 : Fire Protective Rating: 1-hr, Motorized Type EA
Finishing Work | Door & Window Work | Blast Resistant Roll Up Door w/ Steel Frame | M2 |  | 00007 : Fire Protective Rating: 1-hr, Manual Type M2
Finishing Work | Door & Window Work | Blast Resistant Roll Up Door w/ Steel Frame | EA |  | 00008 : Fire Protective Rating: 1-hr, Manual Type EA
Finishing Work | Door & Window Work | Blast Resistant Roll Up Door w/ Steel Frame | M2 |  | 00009 : Fire Protective Rating: 2-hrs, Motorized Type M2
Finishing Work | Door & Window Work | Blast Resistant Roll Up Door w/ Steel Frame | EA |  | 00010 : Fire Protective Rating: 2-hrs, Motorized Type EA
Finishing Work | Door & Window Work | Blast Resistant Roll Up Door w/ Steel Frame | M2 |  | 00011 : Fire Protective Rating: 2-hrs, Manual Type M2
Finishing Work | Door & Window Work | Blast Resistant Roll Up Door w/ Steel Frame | EA |  | 00012 : Fire Protective Rating: 2-hrs, Manual Type EA
Finishing Work | Door & Window Work | Aluminum Roll Up Door w/ Aluminum Frame | M2 | A04AQ114 | 00001 : Fire Protective Rating: N/A, Motorized Type M2
Finishing Work | Door & Window Work | Aluminum Roll Up Door w/ Aluminum Frame | EA |  | 00002 : Fire Protective Rating: N/A, Motorized Type EA
Finishing Work | Door & Window Work | Aluminum Roll Up Door w/ Aluminum Frame | M2 |  | 00003 : Fire Protective Rating: N/A, Manual Type M2
Finishing Work | Door & Window Work | Aluminum Roll Up Door w/ Aluminum Frame | EA |  | 00004 : Fire Protective Rating: N/A, Manual Type EA
Finishing Work | Door & Window Work | Steel Sliding Door w/ Steel Frame | M2 | A04AQ115 | 00001 : Fire Protective Rating: N/A, Motorized Type M2
Finishing Work | Door & Window Work | Steel Sliding Door w/ Steel Frame | EA |  | 00002 : Fire Protective Rating: N/A, Motorized Type EA
Finishing Work | Door & Window Work | Steel Sliding Door w/ Steel Frame | M2 |  | 00003 : Fire Protective Rating: N/A, Manual Type M2
Finishing Work | Door & Window Work | Steel Sliding Door w/ Steel Frame | EA |  | 00004 : Fire Protective Rating: N/A, Manual Type EA
Finishing Work | Door & Window Work | Steel Sliding Door w/ Steel Frame | M2 |  | 00005 : Fire Protective Rating: 0.5-hr, Motorized Type M2
Finishing Work | Door & Window Work | Steel Sliding Door w/ Steel Frame | EA |  | 00006 : Fire Protective Rating: 0.5-hr, Motorized Type EA
Finishing Work | Door & Window Work | Steel Sliding Door w/ Steel Frame | M2 |  | 00007 : Fire Protective Rating: 0.5-hr, Manual Type M2
Finishing Work | Door & Window Work | Steel Sliding Door w/ Steel Frame | EA |  | 00008 : Fire Protective Rating: 0.5-hr, Manual Type EA
Finishing Work | Door & Window Work | Steel Sliding Door w/ Steel Frame | M2 |  | 00009 : Fire Protective Rating: 1-hr, Motorized Type M2
Finishing Work | Door & Window Work | Steel Sliding Door w/ Steel Frame | EA |  | 00010 : Fire Protective Rating: 1-hr, Motorized Type EA
Finishing Work | Door & Window Work | Steel Sliding Door w/ Steel Frame | M2 |  | 00011 : Fire Protective Rating: 1-hr, Manual Type M2
Finishing Work | Door & Window Work | Steel Sliding Door w/ Steel Frame | EA |  | 00012 : Fire Protective Rating: 1-hr, Manual Type EA
Finishing Work | Door & Window Work | Steel Sliding Door w/ Steel Frame | M2 |  | 00013 : Fire Protective Rating: 1.5-hrs, Motorized Type M2
Finishing Work | Door & Window Work | Steel Sliding Door w/ Steel Frame | EA |  | 00014 : Fire Protective Rating: 1.5-hrs, Motorized Type EA
Finishing Work | Door & Window Work | Steel Sliding Door w/ Steel Frame | M2 |  | 00015 : Fire Protective Rating: 1.5-hrs, Manual Type M2
Finishing Work | Door & Window Work | Steel Sliding Door w/ Steel Frame | EA |  | 00016 : Fire Protective Rating: 1.5-hrs, Manual Type EA
Finishing Work | Door & Window Work | Steel Sliding Door w/ Steel Frame | M2 |  | 00017 : Fire Protective Rating: 2-hrs, Motorized Type M2
Finishing Work | Door & Window Work | Steel Sliding Door w/ Steel Frame | EA |  | 00018 : Fire Protective Rating: 2-hrs, Motorized Type EA
Finishing Work | Door & Window Work | Steel Sliding Door w/ Steel Frame | M2 |  | 00019 : Fire Protective Rating: 2-hrs, Manual Type M2
Finishing Work | Door & Window Work | Steel Sliding Door w/ Steel Frame | EA |  | 00020 : Fire Protective Rating: 2-hrs, Manual Type EA
Finishing Work | Door & Window Work | Aluminum Sliding Door w/ Aluminum Frame | M2 | A04AQ116 | 00001 : Fire Protective Rating: N/A, Motorized Type M2
Finishing Work | Door & Window Work | Aluminum Sliding Door w/ Aluminum Frame | EA |  | 00002 : Fire Protective Rating: N/A, Motorized Type EA
Finishing Work | Door & Window Work | Aluminum Sliding Door w/ Aluminum Frame | M2 |  | 00003 : Fire Protective Rating: N/A, Manual Type M2
Finishing Work | Door & Window Work | Aluminum Sliding Door w/ Aluminum Frame | EA |  | 00004 : Fire Protective Rating: N/A, Manual Type EA
Finishing Work | Door & Window Work | Steel Hanger Door w/ Steel Frame | M2 | A04AQ117 | 00001 : M2
Finishing Work | Door & Window Work | Steel Hanger Door w/ Steel Frame | EA |  | 00002 : EA
Finishing Work | Door & Window Work | Steel Swing Door w/ Steel Frame | M2 | A04AQ118 | 00001 : M2
Finishing Work | Door & Window Work | Steel Swing Door w/ Steel Frame | EA |  | 00002 : EA
Finishing Work | Door & Window Work | Aluminum Swing Door w/ Aluminum Frame | M2 | A04AQ119 | 00001 : M2
Finishing Work | Door & Window Work | Aluminum Swing Door w/ Aluminum Frame | EA |  | 00002 : EA
Finishing Work | Door & Window Work | Revolving Door | EA | A04AQ120 | 00001 : Manual Revolving Door EA
Finishing Work | Door & Window Work | Revolving Door | EA |  | 00002 : Auto Revolving Door EA
Finishing Work | Door & Window Work | Steel Folding(Accordion) Door w/ Steel Frame | M2 | A04AQ121 | 00001 : Motorized Type M2
Finishing Work | Door & Window Work | Steel Folding(Accordion) Door w/ Steel Frame | EA |  | 00002 : Motorized Type EA
Finishing Work | Door & Window Work | Steel Folding(Accordion) Door w/ Steel Frame | M2 |  | 00003 : Manual Type M2
Finishing Work | Door & Window Work | Steel Folding(Accordion) Door w/ Steel Frame | EA |  | 00004 : Manual Type EA
Finishing Work | Door & Window Work | Aluminum Folding(Accordion) Door w/ Aluminum Frame | M2 | A04AQ122 | 00001 : Motorized Type M2
Finishing Work | Door & Window Work | Aluminum Folding(Accordion) Door w/ Aluminum Frame | EA |  | 00002 : Motorized Type EA
Finishing Work | Door & Window Work | Aluminum Folding(Accordion) Door w/ Aluminum Frame | M2 |  | 00003 : Manual Type M2
Finishing Work | Door & Window Work | Aluminum Folding(Accordion) Door w/ Aluminum Frame | EA |  | 00004 : Manual Type EA
Finishing Work | Door & Window Work | PVC Folding(Accordion) Door w/ PVC Frame | M2 | A04AQ123 | 00001 : Manual Type M2
Finishing Work | Door & Window Work | PVC Folding(Accordion) Door w/ PVC Frame | EA |  | 00002 : Manual Type EA
Finishing Work | Door & Window Work | uPVC Door w/ uPVC Frame | M2 | A04AQ124 | 00001 : M2
Finishing Work | Door & Window Work | uPVC Door w/ uPVC Frame | EA |  | 00002 : EA
Finishing Work | Door & Window Work | Master Key System | SET | A04AQ125 | 00001 : Three Levels Master Key SET
Finishing Work | Door & Window Work | Steel Window | M2 | A04AQ126 | 00001 : Fire Protective Rating: N/A M2
Finishing Work | Door & Window Work | Steel Window | EA |  | 00002 : Fire Protective Rating: N/A EA
Finishing Work | Door & Window Work | Steel Window | M2 |  | 00003 : Fire Protective Rating: 0.5-hr M2
Finishing Work | Door & Window Work | Steel Window | EA |  | 00004 : Fire Protective Rating: 0.5-hr EA
Finishing Work | Door & Window Work | Steel Window | M2 |  | 00005 : Fire Protective Rating: 1-hr M2
Finishing Work | Door & Window Work | Steel Window | EA |  | 00006 : Fire Protective Rating: 1-hr EA
Finishing Work | Door & Window Work | Steel Window | M2 |  | 00007 : Blast Resistant M2
Finishing Work | Door & Window Work | Steel Window | EA |  | 00008 : Blast Resistant EA
Finishing Work | Door & Window Work | Steel Window | M2 |  | 00009 : Bullet-Proof M2
Finishing Work | Door & Window Work | Steel Window | EA |  | 00010 : Bullet-Proof EA
Finishing Work | Door & Window Work | Aluminum Window | M2 | A04AQ127 | 00001 : Fire Protective Rating: N/A M2
Finishing Work | Door & Window Work | Aluminum Window | EA |  | 00002 : Fire Protective Rating: N/A EA
Finishing Work | Door & Window Work | Aluminum Window | M2 |  | 00003 : Fire Protective Rating: 0.5-hr M2
Finishing Work | Door & Window Work | Aluminum Window | EA |  | 00004 : Fire Protective Rating: 0.5-hr EA
Finishing Work | Door & Window Work | Aluminum Window | M2 |  | 00005 : Fire Protective Rating: 1-hr M2
Finishing Work | Door & Window Work | Aluminum Window | EA |  | 00006 : Fire Protective Rating: 1-hr EA
Finishing Work | Door & Window Work | uPVC Window | M2 | A04AQ128 | 00001 : M2
Finishing Work | Door & Window Work | uPVC Window | EA |  | 00002 : EA
Finishing Work | Door & Window Work | Skylight | M2 | A04AQ129 | 00001 : FRP(Fiberglass Reinforced Plastics) Skylight M2
Finishing Work | Door & Window Work | Skylight | M2 |  | 00002 : Acrylic Skylight w/ Ventilation M2
Finishing Work | Door & Window Work | Louver | M2 | A04AQ130 | 00001 : Aluminum M2
Finishing Work | Door & Window Work | Louver | EA |  | 00002 : Aluminum EA
Finishing Work | Door & Window Work | Louver | M2 |  | 00003 : Steel M2
Finishing Work | Door & Window Work | Louver | EA |  | 00004 : Steel EA
Finishing Work | Door & Window Work | Shade | M2 | A04AQ131 | 00001 : Manual Type M2
Finishing Work | Door & Window Work | Shade | EA |  | 00002 : Manual Type EA
Finishing Work | Door & Window Work | Shade | M2 |  | 00003 : Motorized Type M2
Finishing Work | Door & Window Work | Shade | EA |  | 00004 : Motorized Type EA
Finishing Work | Exterior/Interior Finish Work | Marble Window Sill | M | A04AR132 | 00001 :
Finishing Work | Exterior/Interior Finish Work | Screed | M2 | A04AR133 | 00001 : THK<50mm
Finishing Work | Exterior/Interior Finish Work | Screed | M2 |  | 00002 : 50mm≤THK<75mm
Finishing Work | Exterior/Interior Finish Work | Screed | M2 |  | 00003 : 75mm≤THK
Finishing Work | Exterior/Interior Finish Work | Welded Wire Fabric | M2 | A04AR038 | 00001 : DIA≤6mm
Finishing Work | Exterior/Interior Finish Work | Welded Wire Fabric | M2 |  | 00002 : DIA>6mm
Finishing Work | Exterior/Interior Finish Work | Carpet | M2 | A04AR134 | 00001 :
Finishing Work | Exterior/Interior Finish Work | Carpet Tile | M2 | A04AR135 | 00001 :
Finishing Work | Exterior/Interior Finish Work | Recess Floor Mat | M2 | A04AR136 | 00001 :
Finishing Work | Exterior/Interior Finish Work | Entrance Floor Mats and Frame | M2 | A04AR137 | 00001 :
Finishing Work | Exterior/Interior Finish Work | Entrance Floor Mats and Frame | M2 |  | 00002 : Embedded Type
Finishing Work | Exterior/Interior Finish Work | Steel Trowel Finish | M2 | A04AR138 | 00001 :
Finishing Work | Exterior/Interior Finish Work | Steel Trowel Finish | M2 |  | 00002 : Brushed(Broom) Finish
Finishing Work | Exterior/Interior Finish Work | Steel Trowel Finish | M2 |  | 00003 : Hardener Finish(Powder Type)
Finishing Work | Exterior/Interior Finish Work | Steel Trowel Finish | M2 |  | 00004 : Hardener Finish(Liquid Type)
Finishing Work | Exterior/Interior Finish Work | Raised Floor | M2 | A04AR139 | 00001 : Top Finish: Anti-Static Vinyl Tile 600mm x 600mm / H≤600mm
Finishing Work | Exterior/Interior Finish Work | Raised Floor | M2 | A04AR140 | 00001 : Top Finish: Anti-Static Vinyl Tile 600mm x 600mm / 600mm<H≤1000mm
Finishing Work | Exterior/Interior Finish Work | Raised Floor | M2 |  | 00002 : Top Finish: Anti-Static Vinyl Tile 600mm x 600mm / 1000mm<H≤1500mm
Finishing Work | Exterior/Interior Finish Work | Raised Floor | M2 |  | 00003 : Top Finish: Carpet Tile 600mm x 600mm / H≤600mm
Finishing Work | Exterior/Interior Finish Work | Raised Floor | M2 |  | 00004 : Top Finish: Carpet Tile 600mm x 600mm / 600mm<H≤1000mm
Finishing Work | Exterior/Interior Finish Work | Raised Floor | M2 |  | 00005 : Top Finish: Carpet Tile 600mm x 600mm / 1000mm<H≤1500mm
Finishing Work | Exterior/Interior Finish Work | Raised Floor | M2 |  | 00006 : Top Finish: Marble 600mm x 600mm / H≤600mm
Finishing Work | Exterior/Interior Finish Work | Raised Floor | M2 |  | 00007 : Top Finish: Marble 600mm x 600mm / 600mm<H≤1000mm
Finishing Work | Exterior/Interior Finish Work | Raised Floor | M2 |  | 00008 : Top Finish: Marble 600mm x 600mm / 1000mm<H≤1500mm
Finishing Work | Exterior/Interior Finish Work | Material Dividing Strip | M | A04AR141 | 00001 : Stainless Steel
Finishing Work | Exterior/Interior Finish Work | Plasterboard Dry Liner System | M2 | A04AR142 | 00001 : Mineral Wool Thk.=50mm for Wall To External Side 1-Layer Gypsumboard THK=9.5mm
Finishing Work | Exterior/Interior Finish Work | Plasterboard Dry Liner System | M2 |  | 00002 : Mineral Wool Thk.=50mm for Wall To External Side 1-Layer Gypsumboard THK=12.5mm
Finishing Work | Exterior/Interior Finish Work | Plasterboard Dry Liner System | M2 |  | 00003 : Mineral Wool Thk.=50mm for Wall To External Side 1-Layer Gypsumboard THK=16mm
Finishing Work | Exterior/Interior Finish Work | Gypsumboard Partition Wall (Fixed Type) | M2 | A04AR143 | 00001 : Fire Protective Rating: N/A, 1-Layer Gypsum Board to One Side w/o Insulation 1-Layer Gypsumboard THK=9.5mm
Finishing Work | Exterior/Interior Finish Work | Gypsumboard Partition Wall (Fixed Type) | M2 |  | 00002 : Fire Protective Rating: N/A, 1-Layer Gypsum Board to One Side w/o Insulation 1-Layer Gypsumboard THK=12.5mm
Finishing Work | Exterior/Interior Finish Work | Gypsumboard Partition Wall (Fixed Type) | M2 |  | 00003 : Fire Protective Rating: N/A, 1-Layer Gypsum Board to One Side w/o Insulation 1-Layer Gypsumboard THK=16mm
Finishing Work | Exterior/Interior Finish Work | Gypsumboard Partition Wall (Fixed Type) | M2 |  | 00004 : Fire Protective Rating: N/A, 2-Layer Gypsum Boards to One Side w/o Insulation 1-Layer Gypsumboard THK=9.5mm
Finishing Work | Exterior/Interior Finish Work | Gypsumboard Partition Wall (Fixed Type) | M2 |  | 00005 : Fire Protective Rating: N/A, 2-Layer Gypsum Boards to One Side w/o Insulation 1-Layer Gypsumboard THK=12.5mm
Finishing Work | Exterior/Interior Finish Work | Gypsumboard Partition Wall (Fixed Type) | M2 |  | 00006 : Fire Protective Rating: N/A, 2-Layer Gypsum Boards to One Side w/o Insulation 1-Layer Gypsumboard THK=16mm
Finishing Work | Exterior/Interior Finish Work | Gypsumboard Partition Wall (Fixed Type) | M2 |  | 00007 : Fire Protective Rating: N/A, 1-Layer Gypsum Board to Both Sides Mineral Wool Thk.=50mm 1-Layer Gypsumboard THK=9.5mm
Finishing Work | Exterior/Interior Finish Work | Gypsumboard Partition Wall (Fixed Type) | M2 |  | 00008 : Fire Protective Rating: N/A, 1-Layer Gypsum Board to Both Sides Mineral Wool Thk.=50mm 1-Layer Gypsumboard THK=12.5mm
Finishing Work | Exterior/Interior Finish Work | Gypsumboard Partition Wall (Fixed Type) | M2 |  | 00009 : Fire Protective Rating: N/A, 1-Layer Gypsum Board to Both Sides Mineral Wool Thk.=50mm 1-Layer Gypsumboard THK=16mm
Finishing Work | Exterior/Interior Finish Work | Gypsumboard Partition Wall (Fixed Type) | M2 |  | 00010 : Fire Protective Rating: N/A, 1-Layer Gypsum Board to Both Sides w/o Insulation 1-Layer Gypsumboard THK=9.5mm
Finishing Work | Exterior/Interior Finish Work | Gypsumboard Partition Wall (Fixed Type) | M2 |  | 00011 : Fire Protective Rating: N/A, 1-Layer Gypsum Board to Both Sides w/o Insulation 1-Layer Gypsumboard THK=12.5mm
Finishing Work | Exterior/Interior Finish Work | Gypsumboard Partition Wall (Fixed Type) | M2 |  | 00012 : Fire Protective Rating: N/A, 1-Layer Gypsum Board to Both Sides w/o Insulation 1-Layer Gypsumboard THK=16mm
Finishing Work | Exterior/Interior Finish Work | Gypsumboard Partition Wall (Fixed Type) | M2 |  | 00013 : Fire Protective Rating: N/A, 2-Layer Gypsum Boards to Both Sides Mineral Wool Thk.=50mm 1-Layer Gypsumboard THK=9.5mm
Finishing Work | Exterior/Interior Finish Work | Gypsumboard Partition Wall (Fixed Type) | M2 |  | 00014 : Fire Protective Rating: N/A, 2-Layer Gypsum Boards to Both Sides Mineral Wool Thk.=50mm 1-Layer Gypsumboard THK=12.5mm
Finishing Work | Exterior/Interior Finish Work | Gypsumboard Partition Wall (Fixed Type) | M2 |  | 00015 : Fire Protective Rating: N/A, 2-Layer Gypsum Boards to Both Sides Mineral Wool Thk.=50mm 1-Layer Gypsumboard THK=16mm
Finishing Work | Exterior/Interior Finish Work | Gypsumboard Partition Wall (Fixed Type) | M2 |  | 00016 : Fire Protective Rating: N/A, 2-Layer Gypsum Boards to Both Sides w/o Insulation 1-Layer Gypsumboard THK=9.5mm
Finishing Work | Exterior/Interior Finish Work | Gypsumboard Partition Wall (Fixed Type) | M2 |  | 00017 : Fire Protective Rating: N/A, 2-Layer Gypsum Boards to Both Sides w/o Insulation 1-Layer Gypsumboard THK=12.5mm
Finishing Work | Exterior/Interior Finish Work | Gypsumboard Partition Wall (Fixed Type) | M2 |  | 00018 : Fire Protective Rating: N/A, 2-Layer Gypsum Boards to Both Sides w/o Insulation 1-Layer Gypsumboard THK=16mm
Finishing Work | Exterior/Interior Finish Work | Gypsumboard Partition Wall (Fixed Type) | M2 |  | 00019 : Fire Protective Rating: 1-hr, 2-Layer Gypsum Boards to Both Sides Mineral Wool Thk.=50mm 1-Layer Gypsumboard THK=9.5mm
Finishing Work | Exterior/Interior Finish Work | Gypsumboard Partition Wall (Fixed Type) | M2 |  | 00020 : Fire Protective Rating: 1-hr, 2-Layer Gypsum Boards to Both Sides Mineral Wool Thk.=50mm 1-Layer Gypsumboard THK=12.5mm
Finishing Work | Exterior/Interior Finish Work | Gypsumboard Partition Wall (Fixed Type) | M2 |  | 00021 : Fire Protective Rating: 1-hr, 2-Layer Gypsum Boards to Both Sides Mineral Wool Thk.=50mm 1-Layer Gypsumboard THK=16mm
Finishing Work | Exterior/Interior Finish Work | Gypsumboard Partition Wall (Fixed Type) | M2 |  | 00022 : Fire Protective Rating: 2-hrs, 2-Layer Gypsum Boards to Both Sides Mineral Wool Thk.=50mm 1-Layer Gypsumboard THK=9.5mm
Finishing Work | Exterior/Interior Finish Work | Gypsumboard Partition Wall (Fixed Type) | M2 |  | 00023 : Fire Protective Rating: 2-hrs, 2-Layer Gypsum Boards to Both Sides Mineral Wool Thk.=50mm 1-Layer Gypsumboard THK=12.5mm
Finishing Work | Exterior/Interior Finish Work | Gypsumboard Partition Wall (Fixed Type) | M2 |  | 00024 : Fire Protective Rating: 2-hrs, 2-Layer Gypsum Boards to Both Sides Mineral Wool Thk.=50mm 1-Layer Gypsumboard THK=16mm
Finishing Work | Exterior/Interior Finish Work | Gypsumboard Partition Wall (Removable Type) | M2 | A04AR144 | 00001 : Fire Protective Rating: N/A, 1-Layer Gypsum Board to Both Sides Mineral Wool Thk.=50mm 1-Layer Gypsumboard THK=9.5mm
Finishing Work | Exterior/Interior Finish Work | Gypsumboard Partition Wall (Removable Type) | M2 |  | 00002 : Fire Protective Rating: N/A, 1-Layer Gypsum Board to Both Sides Mineral Wool Thk.=50mm 1-Layer Gypsumboard THK=12.5mm
Finishing Work | Exterior/Interior Finish Work | Gypsumboard Partition Wall (Removable Type) | M2 |  | 00003 : Fire Protective Rating: N/A, 1-Layer Gypsum Board to Both Sides Mineral Wool Thk.=50mm 1-Layer Gypsumboard THK=16mm
Finishing Work | Exterior/Interior Finish Work | Gypsumboard Partition Wall (Removable Type) | M2 |  | 00004 : Fire Protective Rating: N/A, 1-Layer Gypsum Board to Both Sides w/o Insulation 1-Layer Gypsumboard THK=9.5mm
Finishing Work | Exterior/Interior Finish Work | Gypsumboard Partition Wall (Removable Type) | M2 |  | 00005 : Fire Protective Rating: N/A, 1-Layer Gypsum Board to Both Sides w/o Insulation 1-Layer Gypsumboard THK=12.5mm
Finishing Work | Exterior/Interior Finish Work | Gypsumboard Partition Wall (Removable Type) | M2 |  | 00006 : Fire Protective Rating: N/A, 1-Layer Gypsum Board to Both Sides w/o Insulation 1-Layer Gypsumboard THK=16mm
Finishing Work | Exterior/Interior Finish Work | Cubicle Partition | M | A04AR145 | 00001 : for Toilet
Finishing Work | Exterior/Interior Finish Work | Shower Booth Partition | M | A04AR146 | 00001 :
Finishing Work | Exterior/Interior Finish Work | Acoustic Panel | M2 | A04AR147 | 00001 : for Wall
Finishing Work | Exterior/Interior Finish Work | Face Brick | M2 | A04AR148 | 00001 :
Finishing Work | Exterior/Interior Finish Work | Hard Wood Trim | M | A04AR149 | 00001 : for Wall 100mm≤H<150mm
Finishing Work | Exterior/Interior Finish Work | Hard Wood Trim | M |  | 00002 : for Wall 150mm≤H<200mm
Finishing Work | Exterior/Interior Finish Work | Hard Wood Trim | M |  | 00003 : for Wall 200mm≤H
Finishing Work | Exterior/Interior Finish Work | Aluminum Baseboard | M | A04AR150 | 00001 : for Skirt 100mm≤H<150mm
Finishing Work | Exterior/Interior Finish Work | Aluminum Baseboard | M |  | 00002 : for Skirt 150mm≤H<200mm
Finishing Work | Exterior/Interior Finish Work | Aluminum Baseboard | M |  | 00003 : for Skirt 200mm≤H
Finishing Work | Exterior/Interior Finish Work | Coved Rubber Skirting | M | A04AR151 | 00001 : for Skirt 100mm≤H<150mm
Finishing Work | Exterior/Interior Finish Work | Coved Rubber Skirting | M |  | 00002 : for Skirt 150mm≤H<200mm
Finishing Work | Exterior/Interior Finish Work | Coved Rubber Skirting | M |  | 00003 : for Skirt 200mm≤H
Finishing Work | Exterior/Interior Finish Work | Fiber Board Ceiling System | M2 | A04AR152 | 00001 : M-Bar System
Finishing Work | Exterior/Interior Finish Work | Fiber Board Ceiling System | M2 |  | 00002 : T-Bar System
Finishing Work | Exterior/Interior Finish Work | Gypsum Plaster Board Ceiling System | M2 | A04AR153 | 00001 : M-Bar System 1-Layer Gypsumboard THK=12.5mm
Finishing Work | Exterior/Interior Finish Work | Gypsum Plaster Board Ceiling System | M2 |  | 00002 : M-Bar System 1-Layer Gypsumboard THK=16mm
Finishing Work | Exterior/Interior Finish Work | Moisture Resistant Gypsum Plaster Board Ceiling System | M2 | A04AR154 | 00001 : M-Bar System 1-Layer Gypsumboard THK=12.5mm
Finishing Work | Exterior/Interior Finish Work | Moisture Resistant Gypsum Plaster Board Ceiling System | M2 |  | 00002 : M-Bar System 1-Layer Gypsumboard THK=16mm
Finishing Work | Exterior/Interior Finish Work | Cement Board Ceiling System | M2 | A04AR155 | 00001 : M-Bar System
Finishing Work | Exterior/Interior Finish Work | Cement Board Ceiling System | M2 |  | 00002 : T-Bar System
Finishing Work | Exterior/Interior Finish Work | Acoustic Tiled Ceiling System | M2 | A04AR156 | 00001 : M-Bar System
Finishing Work | Exterior/Interior Finish Work | Acoustic Tiled Ceiling System | M2 |  | 00002 : T-Bar System
Finishing Work | Exterior/Interior Finish Work | Moisture Resistant Tiled Ceiling System | M2 | A04AR157 | 00001 : M-Bar System
Finishing Work | Exterior/Interior Finish Work | Moisture Resistant Tiled Ceiling System | M2 |  | 00002 : T-Bar System
Finishing Work | Exterior/Interior Finish Work | Aluminum Spandrel Ceiling System | M2 | A04AR158 | 00001 : M-Bar System
Finishing Work | Exterior/Interior Finish Work | Metal Open Cell Ceiling | M2 | A04AR159 | 00001 : M-Bar System
Finishing Work | Exterior/Interior Finish Work | Rigid Insulation | M2 | A04AR160 | 00001 : for Exposed Ceiling Structure of Cable Room 50mm≤THK<75mm
Finishing Work | Exterior/Interior Finish Work | Rigid Insulation | M2 |  | 00002 : for Exposed Ceiling Structure of Cable Room 75mm≤THK
Finishing Work | Exterior/Interior Finish Work | Rigid Insulation | M2 |  | 00003 : for Exposed Wall Structure of Cable Room 50mm≤THK<75mm
Finishing Work | Exterior/Interior Finish Work | Rigid Insulation | M2 |  | 00004 : for Exposed Wall Structure of Cable Room 75mm≤THK
Finishing Work | Exterior/Interior Finish Work | Pre-Fabricated Canopy | EA | A04AR161 | 00001 : Steel Canopy
Finishing Work | Exterior/Interior Finish Work | Pre-Fabricated Canopy | EA |  | 00002 : Stainless Steel Canopy
Finishing Work | Exterior/Interior Finish Work | Pre-Fabricated Canopy | EA |  | 00003 : Aluminum Canopy
Finishing Work | Exterior/Interior Finish Work | Pre-Fabricated Canopy | EA |  | 00004 : Polycarbonate Canopy
Finishing Work | Exterior/Interior Finish Work | Pre-Fabricated Canopy | EA |  | 00005 : GRP Canopy
Finishing Work | Exterior/Interior Finish Work | Pre-Fabricated Canopy | M |  | 00006 : Steel Canopy (Continuous Type)
Finishing Work | Exterior/Interior Finish Work | Pre-Fabricated Canopy | M |  | 00007 : Polycarbonate Canopy (Continuous Type)
Finishing Work | Exterior/Interior Finish Work | Pre-Fabricated Canopy | EA |  | 00008 : Steel Canopy (Rounded Type)
Finishing Work | Exterior/Interior Finish Work | Pre-Fabricated Canopy | EA |  | 00009 : Stainless Steel Canopy (Rounded Type)
Finishing Work | Exterior/Interior Finish Work | Pre-Fabricated Canopy | EA |  | 00010 : Aluminum Canopy (Rounded Type)
Finishing Work | Exterior/Interior Finish Work | Pre-Fabricated Canopy | EA |  | 00011 : Polycarbonate Canopy (Rounded Type)
Finishing Work | Exterior/Interior Finish Work | Pre-Fabricated Canopy | EA |  | 00012 : GRP Canopy (Rounded Type)
Finishing Work | Exterior/Interior Finish Work | Custom-Made Canopy for Main Entrance | SET | A04AR162 | 00001 : Steel Canopy
Finishing Work | Exterior/Interior Finish Work | Custom-Made Canopy for Main Entrance | SET |  | 00002 : Stainless Steel Canopy
Finishing Work | Exterior/Interior Finish Work | Custom-Made Canopy for Main Entrance | SET |  | 00003 : Aluminum Canopy
Finishing Work | Exterior/Interior Finish Work | Roof Tile | M2 | A04AR163 | 00001 : Metallic Tile w/ Insulation
Finishing Work | Exterior/Interior Finish Work | Roof Tile | M2 |  | 00002 : Metallic Tile w/o Insulation
Finishing Work | Plastering Work | Plastering | M2 | A04AS164 | 00001 : for External Masonry Wall
Finishing Work | Plastering Work | Plastering | M2 |  | 00002 : for Internal Masonry Wall
Finishing Work | Plastering Work | Plastering | M2 |  | 00003 : for Exposed Conc. Surface
Cladding Work |  | Single Metal Sheet | M2 | A05ZZ165 | 00001 : Stainless Steel Sheet for Wall
Cladding Work |  | Single Metal Sheet | M2 |  | 00002 : Stainless Steel Sheet for Roof
Cladding Work |  | Single Metal Sheet | M2 |  | 00003 : Corrugated Aluminum Sheet for Wall
Cladding Work |  | Single Metal Sheet | M2 |  | 00004 : Corrugated Aluminum Sheet for Roof
Cladding Work |  | Single Metal Sheet | M2 |  | 00005 : Corrugated Galvanized Steel Sheet for Wall
Cladding Work |  | Single Metal Sheet | M2 |  | 00006 : Corrugated Galvanized Steel Sheet for Roof
Cladding Work |  | Sandwich Panel | M2 | A05ZZ166 | 00001 : Corrugated: N/A Mineral Wool for Wall 50mm≤THK<70mm
Cladding Work |  | Sandwich Panel | M2 |  | 00002 : Corrugated: N/A Mineral Wool for Wall 70mm≤THK<100mm
Cladding Work |  | Sandwich Panel | M2 |  | 00003 : Corrugated: N/A Mineral Wool for Wall 100mm≤THK<150mm
Cladding Work |  | Sandwich Panel | M2 |  | 00004 : Corrugated: N/A Mineral Wool for Wall 150mm≤THK
Cladding Work |  | Sandwich Panel | M2 |  | 00005 : Corrugated: N/A Mineral Wool for Roof 50mm≤THK<70mm
Cladding Work |  | Sandwich Panel | M2 |  | 00006 : Corrugated: N/A Mineral Wool for Roof 70mm≤THK<100mm
Cladding Work |  | Sandwich Panel | M2 |  | 00007 : Corrugated: N/A Mineral Wool for Roof 100mm≤THK<150mm
Cladding Work |  | Sandwich Panel | M2 |  | 00008 : Corrugated: N/A Mineral Wool for Roof 150mm≤THK
Cladding Work |  | Sandwich Panel | M2 |  | 00009 : Corrugated 1-hr Mineral Wool for Wall 50mm≤THK<70mm
Cladding Work |  | Sandwich Panel | M2 |  | 00010 : Corrugated 1-hr Mineral Wool for Wall 70mm≤THK<100mm
Cladding Work |  | Sandwich Panel | M2 |  | 00011 : Corrugated 1-hr Mineral Wool for Wall 100mm≤THK<150mm
Cladding Work |  | Sandwich Panel | M2 |  | 00012 : Corrugated 1-hr Mineral Wool for Wall 150mm≤THK
Cladding Work |  | Sandwich Panel | M2 |  | 00013 : Corrugated 1-hr Mineral Wool for Roof 50mm≤THK<70mm
Cladding Work |  | Sandwich Panel | M2 |  | 00014 : Corrugated 1-hr Mineral Wool for Roof 70mm≤THK<100mm
Cladding Work |  | Sandwich Panel | M2 |  | 00015 : Corrugated 1-hr Mineral Wool for Roof 100mm≤THK<150mm
Cladding Work |  | Sandwich Panel | M2 |  | 00016 : Corrugated 1-hr Mineral Wool for Roof 150mm≤THK
Cladding Work |  | Sandwich Panel | M2 |  | 00017 : Corrugated2-hrs Mineral Wool for Wall 50mm≤THK<70mm
Cladding Work |  | Sandwich Panel | M2 |  | 00018 : Corrugated2-hrs Mineral Wool for Wall 70mm≤THK<100mm
Cladding Work |  | Sandwich Panel | M2 |  | 00019 : Corrugated2-hrs Mineral Wool for Wall 100mm≤THK<150mm
Cladding Work |  | Sandwich Panel | M2 |  | 00020 : Corrugated2-hrs Mineral Wool for Wall 150mm≤THK
Cladding Work |  | Sandwich Panel | M2 |  | 00021 : Corrugated2-hrs Mineral Wool for Roof 50mm≤THK<70mm
Cladding Work |  | Sandwich Panel | M2 |  | 00022 : Corrugated2-hrs Mineral Wool for Roof 70mm≤THK<100mm
Cladding Work |  | Sandwich Panel | M2 |  | 00023 : Corrugated2-hrs Mineral Wool for Roof 100mm≤THK<150mm
Cladding Work |  | Sandwich Panel | M2 |  | 00024 : Corrugated2-hrs Mineral Wool for Roof 150mm≤THK
Cladding Work |  | Sandwich Panel | M2 |  | 00025 : Corrugated: N/A Glass Wool for Wall 50mm≤THK<70mm
Cladding Work |  | Sandwich Panel | M2 |  | 00026 : Corrugated: N/A Glass Wool for Wall 70mm≤THK<100mm
Cladding Work |  | Sandwich Panel | M2 |  | 00027 : Corrugated: N/A Glass Wool for Wall 100mm≤THK<150mm
Cladding Work |  | Sandwich Panel | M2 |  | 00028 : Corrugated: N/A Glass Wool for Wall 150mm≤THK
Cladding Work |  | Sandwich Panel | M2 |  | 00029 : Corrugated: N/A Glass Wool for Roof 50mm≤THK<70mm
Cladding Work |  | Sandwich Panel | M2 |  | 00030 : Corrugated: N/A Glass Wool for Roof 70mm≤THK<100mm
Cladding Work |  | Sandwich Panel | M2 |  | 00031 : Corrugated: N/A Glass Wool for Roof 100mm≤THK<150mm
Cladding Work |  | Sandwich Panel | M2 |  | 00032 : Corrugated: N/A Glass Wool for Roof 150mm≤THK
Cladding Work |  | Sandwich Panel | M2 |  | 00033 : Corrugated 1-hr Glass Wool for Wall 50mm≤THK<70mm
Cladding Work |  | Sandwich Panel | M2 |  | 00034 : Corrugated 1-hr Glass Wool for Wall 70mm≤THK<100mm
Cladding Work |  | Sandwich Panel | M2 |  | 00035 : Corrugated 1-hr Glass Wool for Wall 100mm≤THK<150mm
Cladding Work |  | Sandwich Panel | M2 |  | 00036 : Corrugated 1-hr Glass Wool for Wall 150mm≤THK
Cladding Work |  | Sandwich Panel | M2 |  | 00037 : Corrugated 1-hr Glass Wool for Roof 50mm≤THK<70mm
Cladding Work |  | Sandwich Panel | M2 |  | 00038 : Corrugated 1-hr Glass Wool for Roof 70mm≤THK<100mm
Cladding Work |  | Sandwich Panel | M2 |  | 00039 : Corrugated 1-hr Glass Wool for Roof 100mm≤THK<150mm
Cladding Work |  | Sandwich Panel | M2 |  | 00040 : Corrugated 1-hr Glass Wool for Roof 150mm≤THK
Cladding Work |  | Sandwich Panel | M2 |  | 00041 : Corrugated2-hrs Glass Wool for Wall 50mm≤THK<70mm
Cladding Work |  | Sandwich Panel | M2 |  | 00042 : Corrugated2-hrs Glass Wool for Wall 70mm≤THK<100mm
Cladding Work |  | Sandwich Panel | M2 |  | 00043 : Corrugated2-hrs Glass Wool for Wall 100mm≤THK<150mm
Cladding Work |  | Sandwich Panel | M2 |  | 00044 : Corrugated2-hrs Glass Wool for Wall 150mm≤THK
Cladding Work |  | Sandwich Panel | M2 |  | 00045 : Corrugated2-hrs Glass Wool for Roof 50mm≤THK<70mm
Cladding Work |  | Sandwich Panel | M2 |  | 00046 : Corrugated2-hrs Glass Wool for Roof 70mm≤THK<100mm
Cladding Work |  | Sandwich Panel | M2 |  | 00047 : Corrugated2-hrs Glass Wool for Roof 100mm≤THK<150mm
Cladding Work |  | Sandwich Panel | M2 |  | 00048 : Corrugated2-hrs Glass Wool for Roof 150mm≤THK
Cladding Work |  | Sandwich Panel | M2 |  | 00049 : Stainless : N/A Mineral Wool for Wall 50mm≤THK<70mm
Cladding Work |  | Sandwich Panel | M2 |  | 00050 : Stainless : N/A Mineral Wool for Wall 70mm≤THK<100mm
Cladding Work |  | Sandwich Panel | M2 |  | 00051 : Stainless : N/A Mineral Wool for Wall 100mm≤THK<150mm
Cladding Work |  | Sandwich Panel | M2 |  | 00052 : Stainless : N/A Mineral Wool for Wall 150mm≤THK
Cladding Work |  | Sandwich Panel | M2 |  | 00053 : Stainless : N/A Mineral Wool for Roof 50mm≤THK<70mm
Cladding Work |  | Sandwich Panel | M2 |  | 00054 : Stainless : N/A Mineral Wool for Roof 70mm≤THK<100mm
Cladding Work |  | Sandwich Panel | M2 |  | 00055 : Stainless : N/A Mineral Wool for Roof 100mm≤THK<150mm
Cladding Work |  | Sandwich Panel | M2 |  | 00056 : Stainless : N/A Mineral Wool for Roof 150mm≤THK
Cladding Work |  | Sandwich Panel | M2 |  | 00057 : Stainless 1-hr Mineral Wool for Wall 50mm≤THK<70mm
Cladding Work |  | Sandwich Panel | M2 |  | 00058 : Stainless 1-hr Mineral Wool for Wall 70mm≤THK<100mm
Cladding Work |  | Sandwich Panel | M2 |  | 00059 : Stainless 1-hr Mineral Wool for Wall 100mm≤THK<150mm
Cladding Work |  | Sandwich Panel | M2 |  | 00060 : Stainless 1-hr Mineral Wool for Wall 150mm≤THK
Cladding Work |  | Sandwich Panel | M2 |  | 00061 : Stainless 1-hr Mineral Wool for Roof 50mm≤THK<70mm
Cladding Work |  | Sandwich Panel | M2 |  | 00062 : Stainless 1-hr Mineral Wool for Roof 70mm≤THK<100mm
Cladding Work |  | Sandwich Panel | M2 |  | 00063 : Stainless 1-hr Mineral Wool for Roof 100mm≤THK<150mm
Cladding Work |  | Sandwich Panel | M2 |  | 00064 : Stainless 1-hr Mineral Wool for Roof 150mm≤THK
Cladding Work |  | Sandwich Panel | M2 |  | 00065 : Stainless 2-hrs Mineral Wool for Wall 50mm≤THK<70mm
Cladding Work |  | Sandwich Panel | M2 |  | 00066 : Stainless 2-hrs Mineral Wool for Wall 70mm≤THK<100mm
Cladding Work |  | Sandwich Panel | M2 |  | 00067 : Stainless 2-hrs Mineral Wool for Wall 100mm≤THK<150mm
Cladding Work |  | Sandwich Panel | M2 |  | 00068 : Stainless 2-hrs Mineral Wool for Wall 150mm≤THK
Cladding Work |  | Sandwich Panel | M2 |  | 00069 : Stainless 2-hrs Mineral Wool for Roof 50mm≤THK<70mm
Cladding Work |  | Sandwich Panel | M2 |  | 00070 : Stainless 2-hrs Mineral Wool for Roof 70mm≤THK<100mm
Cladding Work |  | Sandwich Panel | M2 |  | 00071 : Stainless 2-hrs Mineral Wool for Roof 100mm≤THK<150mm
Cladding Work |  | Sandwich Panel | M2 |  | 00072 : Stainless 2-hrs Mineral Wool for Roof 150mm≤THK
Cladding Work |  | Sandwich Panel | M2 |  | 00073 : Stainless : N/A Glass Wool for Wall 50mm≤THK<70mm
Cladding Work |  | Sandwich Panel | M2 |  | 00074 : Stainless : N/A Glass Wool for Wall 70mm≤THK<100mm
Cladding Work |  | Sandwich Panel | M2 |  | 00075 : Stainless : N/A Glass Wool for Wall 100mm≤THK<150mm
Cladding Work |  | Sandwich Panel | M2 |  | 00076 : Stainless : N/A Glass Wool for Wall 150mm≤THK
Cladding Work |  | Sandwich Panel | M2 |  | 00077 : Stainless : N/A Glass Wool for Roof 50mm≤THK<70mm
Cladding Work |  | Sandwich Panel | M2 |  | 00078 : Stainless : N/A Glass Wool for Roof 70mm≤THK<100mm
Cladding Work |  | Sandwich Panel | M2 |  | 00079 : Stainless : N/A Glass Wool for Roof 100mm≤THK<150mm
Cladding Work |  | Sandwich Panel | M2 |  | 00080 : Stainless : N/A Glass Wool for Roof 150mm≤THK
Cladding Work |  | Sandwich Panel | M2 |  | 00081 : Stainless 1-hr Glass Wool for Wall 50mm≤THK<70mm
Cladding Work |  | Sandwich Panel | M2 |  | 00082 : Stainless 1-hr Glass Wool for Wall 70mm≤THK<100mm
Cladding Work |  | Sandwich Panel | M2 |  | 00083 : Stainless 1-hr Glass Wool for Wall 100mm≤THK<150mm
Cladding Work |  | Sandwich Panel | M2 |  | 00084 : Stainless 1-hr Glass Wool for Wall 150mm≤THK
Cladding Work |  | Sandwich Panel | M2 |  | 00085 : Stainless 1-hr Glass Wool for Roof 50mm≤THK<70mm
Cladding Work |  | Sandwich Panel | M2 |  | 00086 : Stainless 1-hr Glass Wool for Roof 70mm≤THK<100mm
Cladding Work |  | Sandwich Panel | M2 |  | 00087 : Stainless 1-hr Glass Wool for Roof 100mm≤THK<150mm
Cladding Work |  | Sandwich Panel | M2 |  | 00088 : Stainless 1-hr Glass Wool for Roof 150mm≤THK
Cladding Work |  | Sandwich Panel | M2 |  | 00089 : Stainless 2-hrs Glass Wool for Wall 50mm≤THK<70mm
Cladding Work |  | Sandwich Panel | M2 |  | 00090 : Stainless 2-hrs Glass Wool for Wall 70mm≤THK<100mm
Cladding Work |  | Sandwich Panel | M2 |  | 00091 : Stainless 2-hrs Glass Wool for Wall 100mm≤THK<150mm
Cladding Work |  | Sandwich Panel | M2 |  | 00092 : Stainless 2-hrs Glass Wool for Wall 150mm≤THK
Cladding Work |  | Sandwich Panel | M2 |  | 00093 : Stainless 2-hrs Glass Wool for Roof 50mm≤THK<70mm
Cladding Work |  | Sandwich Panel | M2 |  | 00094 : Stainless 2-hrs Glass Wool for Roof 70mm≤THK<100mm
Cladding Work |  | Sandwich Panel | M2 |  | 00095 : Stainless 2-hrs Glass Wool for Roof 100mm≤THK<150mm
Cladding Work |  | Sandwich Panel | M2 |  | 00096 : Stainless 2-hrs Glass Wool for Roof 150mm≤THK
Cladding Work |  | FRP Translucent Panel w/ Accessories | M2 | A05ZZ167 | 00001 : for Wall
Cladding Work |  | FRP Translucent Panel w/ Accessories | M2 |  | 00002 : for Roof
Cladding Work |  | Glass Panel | M2 | A05ZZ168 | 00001 : Straight Type
Cladding Work |  | Glass Panel | M2 |  | 00002 : Curved Type
Cladding Work |  | Fabric Roof | M2 | A05ZZ169 | 00001 : Fabric Type for Car Parking Shelter
Cladding Work |  | Gutter | M | A05ZZ170 | 00001 : Galvanized Steel Eave Gutter w/ Coating
Cladding Work |  | Gutter | M |  | 00002 : Galvanized Steel Valley Gutter w/ Coating
Cladding Work |  | Gutter | M |  | 00003 : Aluminum Eave Gutter w/ Coating
Cladding Work |  | Gutter | M |  | 00004 : Aluminum Valley Gutter w/ Coating
Finishing Work | Misc. Work | Roof Drain (for Building) | EA | A04AU171 | 00001 : Cast Iron Type DIA=100mm
Finishing Work | Misc. Work | Roof Drain (for Building) | EA |  | 00002 : Cast Iron Type DIA=150mm
Finishing Work | Misc. Work | Roof Drain (for Building) | EA |  | 00003 : Cast Iron Type DIA=200mm
Finishing Work | Misc. Work | Roof Drain (for Building) | EA |  | 00004 : Cast Iron Type DIA=250mm
Finishing Work | Misc. Work | Roof Drain (for Building) | EA |  | 00005 : PVC Type DIA=100mm
Finishing Work | Misc. Work | Roof Drain (for Building) | EA |  | 00006 : PVC Type DIA=150mm
Finishing Work | Misc. Work | Roof Drain (for Building) | EA |  | 00007 : PVC Type DIA=200mm
Finishing Work | Misc. Work | Roof Drain (for Building) | EA |  | 00008 : PVC Type DIA=250mm
Finishing Work | Misc. Work | Roof Drain (for Building) | EA |  | 00009 : Stainless Steel Type DIA=100mm
Finishing Work | Misc. Work | Roof Drain (for Building) | EA |  | 00010 : Stainless Steel Type DIA=150mm
Finishing Work | Misc. Work | Roof Drain (for Building) | EA |  | 00011 : Stainless Steel Type DIA=200mm
Finishing Work | Misc. Work | Roof Drain (for Building) | EA |  | 00012 : Stainless Steel Type DIA=250mm
Finishing Work | Misc. Work | Roof Drain (for Shelter) | EA | A04AU172 | 00001 : Cast Iron Type DIA=100mm
Finishing Work | Misc. Work | Roof Drain (for Shelter) | EA |  | 00002 : Cast Iron Type DIA=150mm
Finishing Work | Misc. Work | Roof Drain (for Shelter) | EA |  | 00003 : Cast Iron Type DIA=200mm
Finishing Work | Misc. Work | Roof Drain (for Shelter) | EA |  | 00004 : Cast Iron Type DIA=250mm
Finishing Work | Misc. Work | Roof Drain (for Shelter) | EA |  | 00005 : PVC Type DIA=100mm
Finishing Work | Misc. Work | Roof Drain (for Shelter) | EA |  | 00006 : PVC Type DIA=150mm
Finishing Work | Misc. Work | Roof Drain (for Shelter) | EA |  | 00007 : PVC Type DIA=200mm
Finishing Work | Misc. Work | Roof Drain (for Shelter) | EA |  | 00008 : PVC Type DIA=250mm
Finishing Work | Misc. Work | Roof Drain (for Shelter) | EA |  | 00009 : Stainless Steel Type DIA=100mm
Finishing Work | Misc. Work | Roof Drain (for Shelter) | EA |  | 00010 : Stainless Steel Type DIA=150mm
Finishing Work | Misc. Work | Roof Drain (for Shelter) | EA |  | 00011 : Stainless Steel Type DIA=200mm
Finishing Work | Misc. Work | Roof Drain (for Shelter) | EA |  | 00012 : Stainless Steel Type DIA=250mm
Finishing Work | Misc. Work | Downspout | M | A04AU173 | 00001 : Galvanized Steel Type DIA=100mm
Finishing Work | Misc. Work | Downspout | M |  | 00002 : Galvanized Steel Type DIA=150mm
Finishing Work | Misc. Work | Downspout | M |  | 00003 : Galvanized Steel Type DIA=200mm
Finishing Work | Misc. Work | Downspout | M |  | 00004 : Galvanized Steel Type DIA=250mm
Finishing Work | Misc. Work | Downspout | M |  | 00005 : PVC Type DIA=100mm
Finishing Work | Misc. Work | Downspout | M |  | 00006 : PVC Type DIA=150mm
Finishing Work | Misc. Work | Downspout | M |  | 00007 : PVC Type DIA=200mm
Finishing Work | Misc. Work | Downspout | M |  | 00008 : PVC Type DIA=250mm
Finishing Work | Misc. Work | Downspout | M |  | 00009 : Stainless Steel Type DIA=100mm
Finishing Work | Misc. Work | Downspout | M |  | 00010 : Stainless Steel Type DIA=150mm
Finishing Work | Misc. Work | Downspout | M |  | 00011 : Stainless Steel Type DIA=200mm
Finishing Work | Misc. Work | Downspout | M |  | 00012 : Stainless Steel Type DIA=250mm
Finishing Work | Misc. Work | Water Collection Box | EA | A04AU174 | 00001 : Galvanized Steel Type
Finishing Work | Misc. Work | Water Collection Box | EA |  | 00002 : PVC Type
Finishing Work | Misc. Work | Water Collection Box | EA |  | 00003 : Stainless Steel Type
Finishing Work | Misc. Work | Splash Block | EA | A04AU175 | 00001 : Precast Concrete Block Type
Finishing Work | Misc. Work | Natural Ventilator | EA | A04AU176 | 00001 : 400mm≤DIA<600mm
Finishing Work | Misc. Work | Natural Ventilator | EA |  | 00002 : 600mm≤DIA<800mm
Finishing Work | Misc. Work | Natural Ventilator | EA |  | 00003 : 800mm≤DIA<1000mm
Finishing Work | Misc. Work | Natural Ventilator | EA |  | 00004 : 1000mm≤DIA
Finishing Work | Misc. Work | Manhole Cover | EA | A04AU177 | 00001 : Round Cast Iron Cover w/Frame DIA=600mm
Finishing Work | Misc. Work | Chain Link Fence (Fixed Type) | M | A04AU178 | 00001 : Self-Standing Type w/ Steel Frame 1500mm≤H<2000mm
Finishing Work | Misc. Work | Chain Link Fence (Fixed Type) | M |  | 00002 : Self-Standing Type w/ Steel Frame 2000mm≤H<2500mm
Finishing Work | Misc. Work | Chain Link Fence (Fixed Type) | M |  | 00003 : Self-Standing Type w/ Steel Frame 2500mm≤H<3000mm
Finishing Work | Misc. Work | Chain Link Fence (Fixed Type) | M |  | 00004 : Self-Standing Type w/ Steel Frame 3000mm≤H<3500mm
Finishing Work | Misc. Work | Chain Link Fence (Fixed Type) | M |  | 00005 : Self-Standing Type w/ Stainless Steel Frame 1500mm≤H<2000mm
Finishing Work | Misc. Work | Chain Link Fence (Fixed Type) | M |  | 00006 : Self-Standing Type w/ Stainless Steel Frame 2000mm≤H<2500mm
Finishing Work | Misc. Work | Chain Link Fence (Fixed Type) | M |  | 00007 : Self-Standing Type w/ Stainless Steel Frame 2500mm≤H<3000mm
Finishing Work | Misc. Work | Chain Link Fence (Fixed Type) | M |  | 00008 : Self-Standing Type w/ Stainless Steel Frame 3000mm≤H<3500mm
Finishing Work | Misc. Work | Chain Link Fence (Removable Type) | M | A04AU179 | 00001 : Self-Standing Type w/ Steel Frame 1500mm≤H<2000mm
Finishing Work | Misc. Work | Chain Link Fence (Removable Type) | M |  | 00002 : Self-Standing Type w/ Steel Frame 2000mm≤H<2500mm
Finishing Work | Misc. Work | Chain Link Fence (Removable Type) | M |  | 00003 : Self-Standing Type w/ Steel Frame 2500mm≤H<3000mm
Finishing Work | Misc. Work | Chain Link Fence (Removable Type) | M |  | 00004 : Self-Standing Type w/ Steel Frame 3000mm≤H<3500mm
Finishing Work | Misc. Work | Chain Link Fence (Removable Type) | M |  | 00005 : Frame Type w/ Steel Frame for Cable Room 1500mm≤H<2000mm
Finishing Work | Misc. Work | Chain Link Fence (Removable Type) | M |  | 00006 : Frame Type w/ Steel Frame for Cable Room 2000mm≤H<2500mm
Finishing Work | Misc. Work | Chain Link Fence (Removable Type) | M |  | 00007 : Frame Type w/ Steel Frame for Cable Room 2500mm≤H<3000mm
Finishing Work | Misc. Work | Chain Link Fence (Removable Type) | M |  | 00008 : Frame Type w/ Steel Frame for Cable Room 3000mm≤H<3500mm
Finishing Work | Misc. Work | Chain Link Fence Single Gate | EA | A04AU180 | 00001 : Self-Standing Type, Single | A04AU180 | 00001 : Self-Standing Type, Single
Finishing Work | Misc. Work | Chain Link Fence Double Gate | EA | A04AU181 | 00001 : Self-Standing Type, Double | A04AU180 | 00002 : Frame Type, Single
Finishing Work | Misc. Work | Chain Link Fence Single Gate | EA | A04AU180 | 00002 : Frame Type, Single | A04AU181 | 00001 : Self-Standing Type, Double
Finishing Work | Misc. Work | Chain Link Fence Double Gate | EA | A04AU181 | 00002 : Frame Type, Double | A04AU181 | 00002 : Frame Type, Double
Finishing Work | Misc. Work | Metal Louvered Fence | M | A04AU182 | 00001 : Self-Standing Type w/ Steel Frame
Finishing Work | Misc. Work | Metal Louvered Fence | M |  | 00002 : Self-Standing Type w/ Galv. Steel Frame
Finishing Work | Misc. Work | Metal Louvered Fence | M |  | 00003 : Self-Standing Type w/ Aluminum Frame
Finishing Work | Misc. Work | Metal Louvered Fence Single Gate | EA | A04AU183 | 00001 : Self-Standing Type w/ Steel Frame | A04AU183 | 00001 : Self-Standing Type w/ Steel Frame
Finishing Work | Misc. Work | Metal Louvered Fence Double Gate | EA | A04AU184 | 00001 : Self-Standing Type w/ Steel Frame | A04AU183 | 00002 : Self-Standing Type w/ Galv. Steel Frame
Finishing Work | Misc. Work | Metal Louvered Fence Single Gate | EA | A04AU183 | 00002 : Self-Standing Type w/ Galv. Steel Frame | A04AU183 | 00003 : Self-Standing Type w/ Aluminum Frame
Finishing Work | Misc. Work | Metal Louvered Fence Double Gate | EA | A04AU184 | 00002 : Self-Standing Type w/ Galv. Steel Frame | A04AU184 | 00001 : Self-Standing Type w/ Steel Frame
Finishing Work | Misc. Work | Metal Louvered Fence Single Gate | EA | A04AU183 | 00003 : Self-Standing Type w/ Aluminum Frame | A04AU184 | 00002 : Self-Standing Type w/ Galv. Steel Frame
Finishing Work | Misc. Work | Metal Louvered Fence Double Gate | EA | A04AU184 | 00003 : Self-Standing Type w/ Aluminum Frame | A04AU184 | 00003 : Self-Standing Type w/ Aluminum Frame
Finishing Work | Misc. Work | Steel Bollard | EA | A04AU185 | 00001 : Fixed Type
Finishing Work | Misc. Work | Steel Bollard | EA |  | 00002 : Removable Type
Finishing Work | Misc. Work | Building Signage | SET | A04AU186 | 00001 :
Finishing Work | Misc. Work | Room Signage | SET | A04AU187 | 00001 :
Finishing Work | Misc. Work | Turnstile | SET | A04AU188 | 00001 :
Finishing Work | Misc. Work | Wheel Stop | EA | A04AU189 | 00001 : Concrete Type
Finishing Work | Misc. Work | Wheel Stop | EA |  | 00002 : Rubber Type
Finishing Work | Misc. Work | Mirror | EA | A04AU190 | 00001 : Stainless Steel, Surface Mounted Type
Finishing Work | Misc. Work | Mirror w/ Shelf | EA | A04AU191 | 00001 : Stainless Steel, Surface Mounted Type
Finishing Work | Misc. Work | Liquid Soap Dispensers | EA | A04AU192 | 00001 : Stainless Steel, Surface Mounted Type
Finishing Work | Misc. Work | Soap Dish | EA | A04AU193 | 00001 : Stainless Steel, Surface Mounted Type
Finishing Work | Misc. Work | Towel Bar | EA | A04AU194 | 00001 : Stainless Steel, Surface Mounted Type
Finishing Work | Misc. Work | Coat & Hat Hooks | EA | A04AU195 | 00001 : Stainless Steel, Surface Mounted Type
Finishing Work | Misc. Work | Electric Hand Dryer | EA | A04AU196 | 00001 : Surface Mounted Type
Finishing Work | Misc. Work | Paper Tower Dispenser | EA | A04AU197 | 00001 : Stainless Steel, Surface Mounted Type
Finishing Work | Misc. Work | Paper Towel Dispenser and Waste Receptacle | EA | A04AU198 | 00001 : Stainless Steel, Recessed Type
Finishing Work | Misc. Work | Toilet Tissue Dispenser | EA | A04AU199 | 00001 : Stainless Steel, Surface Mounted Type
Finishing Work | Misc. Work | Grease Traps | EA | A04AU200 | 00001 : Stainless Steel, Embedded Type
Finishing Work | Misc. Work | Shelves | EA | A04AU201 | 00001 : Stainless Steel, Surface Mounted Type
Finishing Work | Misc. Work | Shower Curtain and Curtain Rod | EA | A04AU202 | 00001 :
Finishing Work | Misc. Work | Waste Bin | EA | A04AU203 | 00001 : Stainless Steel
Finishing Work | Misc. Work | Toilet Seat-Cover Dispenser | EA | A04AU204 | 00001 : Stainless Steel, Surface Mounted Type
Finishing Work | Misc. Work | Ash Tray | EA | A04AU205 | 00001 : Stainless Steel, Surface Mounted Type
Finishing Work | Misc. Work | Urinal Partition | EA | A04AU206 | 00001 :
Finishing Work | Misc. Work | Septic Tank | EA | A04AU207 | 00001 : FRP Type 10 People≤Capa.<50 People
Finishing Work | Misc. Work | Septic Tank | EA |  | 00002 : FRP Type 50 People≤Capa.<100 People
Finishing Work | Misc. Work | Septic Tank | EA |  | 00003 : FRP Type 100 People≤Capa.<150 People
Finishing Work | Misc. Work | Septic Tank | EA |  | 00004 : FRP Type 150 People≤Capa.
Finishing Work | Misc. Work | Feature Water Wall | M2 | A04AU208 | 00001 : w/ Water Circulation System, Accessories
Finishing Work | Misc. Work | Urinal Sill | M | A04AU209 | 00001 :
Finishing Work | Misc. Work | Marble Washstand | M | A04AU210 | 00001 :
Finishing Work | Misc. Work | Column Guard | EA | A04AU211 | 00001 :
Finishing Work | Misc. Work | Non Slip Nosing | M | A04AU212 | 00001 : Adhesive Vinyl/Rubber Type
Finishing Work | Misc. Work | Non Slip Nosing | M |  | 00002 : Adhesive PVC Type
Finishing Work | Misc. Work | Flashing Cover for opening | M2 | A04AU213 | 00001 :
Finishing Work | Misc. Work | Interlocking Block | M2 | A04AU214 | 00001 :
Finishing Work | Misc. Work | Plant Box | EA | A04AU215 | 00001 :
Finishing Work | Landscaping | Detail Design | Lot | A04AV216 | 00001 : Comply with local condition
Finishing Work | Landscaping | Soft Landscaping | M2 | A04AV217 | 00001 : w/ Irrigation System
Finishing Work | Landscaping | Soft Landscaping | M2 |  | 00002 : w/o Irrigation System
Finishing Work | Landscaping | Hard Landscaping | M2 | A04AV218 | 00001 : Interlocking Paving Block w/ Sand Bedding
Finishing Work | Landscaping | Hard Landscaping | M |  | 00002 : Kerbstone
Finishing Work | Landscaping | Hard Landscaping | EA |  | 00003 : Bench
Finishing Work | Furniture Installation | Automatic Counter Top Tea/Coffee Machine | EA | A04AW219 | 00001 :
Finishing Work | Furniture Installation | Benches | EA | A04AW220 | 00001 :
Finishing Work | Furniture Installation | Bicycle/ Tricycle Cart Stand | EA | A04AW221 | 00001 :
Finishing Work | Furniture Installation | Printer | EA | A04AW222 | 00001 :
Finishing Work | Furniture Installation | Bed | EA | A04AW223 | 00001 :
Finishing Work | Furniture Installation | Chairs | EA | A04AW224 | 00001 :
Finishing Work | Furniture Installation | Cloak-Stand | EA | A04AW225 | 00001 :
Finishing Work | Furniture Installation | Desk | EA | A04AW226 | 00001 :
Finishing Work | Furniture Installation | Desk Lamp | EA | A04AW227 | 00001 :
Finishing Work | Furniture Installation | Desk Top Computer & Monitor | EA | A04AW228 | 00001 :
Finishing Work | Furniture Installation | Dining Chair | EA | A04AW229 | 00001 :
Finishing Work | Furniture Installation | Dining Table | EA | A04AW230 | 00001 :
Finishing Work | Furniture Installation | Hanger | EA | A04AW231 | 00001 :
Finishing Work | Furniture Installation | Executive Chair | EA | A04AW232 | 00001 :
Finishing Work | Furniture Installation | Filing Drawers | EA | A04AW233 | 00001 :
Finishing Work | Furniture Installation | Full Height Locker | EA | A04AW234 | 00001 :
Finishing Work | Furniture Installation | Half Height Locker | EA | A04AW235 | 00001 :
Finishing Work | Furniture Installation | Hot Plate | EA | A04AW236 | 00001 :
Finishing Work | Furniture Installation | Information Board | EA | A04AW237 | 00001 :
Finishing Work | Furniture Installation | Key Cabinet | EA | A04AW238 | 00001 :
Finishing Work | Furniture Installation | Kitchen Sink | EA | A04AW239 | 00001 :
Finishing Work | Furniture Installation | Kitchen Unit | LOT | A04AW240 | 00001 :
Finishing Work | Furniture Installation | Metal Cabinet | EA | A04AW241 | 00001 :
Finishing Work | Furniture Installation | Microwave Oven | EA | A04AW242 | 00001 :
Finishing Work | Furniture Installation | Office Partition | LOT | A04AW243 | 00001 :
Finishing Work | Furniture Installation | Printer Table | EA | A04AW244 | 00001 :
Finishing Work | Furniture Installation | Quartz Clock | EA | A04AW245 | 00001 :
Finishing Work | Furniture Installation | Reception Counter | EA | A04AW246 | 00001 :
Finishing Work | Furniture Installation | Refrigerator | EA | A04AW247 | 00001 :
Finishing Work | Furniture Installation | Side Chair | EA | A04AW248 | 00001 :
Finishing Work | Furniture Installation | Sofa | EA | A04AW249 | 00001 :
Finishing Work | Furniture Installation | Storage Cabinets(Bookcase) | EA | A04AW250 | 00001 :
Finishing Work | Furniture Installation | Strip Curtain | EA | A04AW251 | 00001 :
Finishing Work | Furniture Installation | Table | EA | A04AW252 | 00001 :
Finishing Work | Furniture Installation | Tall Storage Cupboard | EA | A04AW253 | 00001 :
Finishing Work | Furniture Installation | Umbrella's Holder | EA | A04AW254 | 00001 :
Finishing Work | Furniture Installation | Visitors Chairs | EA | A04AW255 | 00001 :
Finishing Work | Furniture Installation | Wall Cupboard | EA | A04AW256 | 00001 :
Finishing Work | Furniture Installation | Washing Unit | LOT | A04AW257 | 00001 :
Finishing Work | Furniture Installation | Water Cooler | EA | A04AW258 | 00001 :
Finishing Work | Furniture Installation | White Board | EA | A04AW259 | 00001 :
Finishing Work | Furniture Installation | Rack | EA | A04AW260 | 00001 :
Finishing Work | Furniture Installation | Medicine Cabinet | EA | A04AW261 | 00001 :
Finishing Work | Furniture Installation | Others | EA | A04AW262 | 00001 :
Demolition work | Revamping Work | Demolition Work of Concrete Structure | M3 | A06BA263 | 00001 : for Foundation & Structure(Reinforced) Demoliton
Demolition work | Revamping Work | Cutting and Breaking Reinforced Conc. | M2 | A06BA264 | 00001 : for Floor Openings
Demolition work | Revamping Work | Cutting and Breaking Reinforced Conc. | M2 |  | 00002 : for Wall Openings
Demolition work | Revamping Work | Demolition Work of Masonry | M2 | A06BA265 | 00001 : for Masonry Wall incl. Plastering, Any Type of Lining and etc.
Demolition work | Revamping Work | Demolition Work of Roof Waterproofing System | M2 | A06BA266 | 00001 : for Roof Waterproofing System incl. Conc. Tile, Conc. Screed for Protection, Waterproofing Membrane, Rigid Insulation and etc.
Demolition work | Revamping Work | Demolition Work of Finishing Material | M2 | A06BA267 | 00001 : for Existing Floor Finish incl. Flooring Tile, Mortar Bed and etc.
Demolition work | Revamping Work | Demolition Work of Finishing Material | M2 |  | 00002 : for Existing Wall Finish incl. Wall Tile, Plastering and etc.
Demolition work | Revamping Work | Demolition Work of Finishing Material | M2 |  | 00003 : for Existing False Ceiling System incl. Any Material of False Ceiling System
Demolition work | Revamping Work | Demolition Work of Door | EA | A06BA268 | 00001 :
Demolition work | Revamping Work | Demolition Work of Window | EA | A06BA269 | 00001 :
Demolition work | Revamping Work | Demolition Work of Cladding | M2 | A06BA270 | 00001 : for Existing Roof Cladding
Demolition work | Revamping Work | Demolition Work of Cladding | M2 |  | 00002 : for Existing Wall Cladding
Demolition work | Revamping Work | Demolition Work of Fence & Gates | M2 | A06BA271 | 00001 :
Demolition work | Demolition Work | Demolition Work of RC Structure Building | LOT | A06BB272 | 00001 : for All Structural and Architectural Components Below and Above Ground Level
Demolition work | Demolition Work | Demolition Work of Steel Structure Shelter | LOT | A06BB273 | 00001 : for All Structural and Architectural Components Below and Above Ground Level
Finishing Work | Work for Ergonomic/Sustainable Design | Ergonomic Designed Area | M2 | A04BC274 | 00001 : for Floor
Finishing Work | Work for Ergonomic/Sustainable Design | Ergonomic Designed Area | M2 |  | 00002 : for Wall
Finishing Work | Work for Ergonomic/Sustainable Design | Ergonomic Designed Area | M2 |  | 00003 : for Ceiling
Finishing Work | Work for Ergonomic/Sustainable Design | Sustainable Designed Area | M2 | A04BC275 | 00001 :

## WM-SS
1 | 2 | 3 | 4 | 5 | 6 | 7 | 8 | 9 | 10 | 11 | 12 | 13 | 14 | 15 | 16 | 17 | 18 | 19 | 20 | 21 | 22 | 23 | 24 | 25 | 26 | 27 | 28 | 29 | 30 | 31 | 32 | 33 | 34 | 35 | 36 | 37 | 38 | 39 | 40 | 41 | 42
to Be | 조건 | 체계조건 | Work Pack | Work Pack | Group | Group | Group | Group | Group | Group | Sequence | Sequence | Sequence | Sequence | BOQ | BOQ | BOQ | BOQ | BOQ | BOQ | BOQ | BOQ | BOQ | To Be | To Be | To Be | To Be 산출 Logic, Factor | To Be 산출 Logic, Factor | To Be 산출 Logic, Factor | To Be 산출 Logic, Factor | To Be 산출 Logic, Factor | To Be 산출 Logic, Factor | To Be 산출 Logic, Factor | To Be 산출 Logic, Factor | To Be 산출 Logic, Factor | To Be 산출 Logic, Factor | To Be 산출 Logic, Factor | To Be | to Be | to Be | to Be
Work Master | 데이터 사양 | Level | L00 | L00 | L01 | L01 | L02 | L02 | L03 | L03 | L04 | L04 | L05 | L05 | B01 | B02 | B03 | B04 | B05 | B06 | B07 | B08 | B09 | UoM1 | UoM2 | BOQ 산출유형 | BOQ 산출 Logic | F 01 |  | F 02 |  | F 03 |  | F 04 |  | F 05 |  | 평가클래스 | Work Group | Sequence | Work Master | Remarks | Group combination | 속성 combination | Full combination | 속성레벨 combination | Full combination (속성레벨) | 속성레벨 유형 | BOQ속성레벨 combination
|  | 특성 | Code | aWBS | Code | Work Group | Code | Work Group | Code | Work Group | Code | Attribute | Code | Attribute | BOQ_Spec | BOQ_Spec | BOQ_Spec | BOQ_Spec | BOQ_Spec | BOQ_Spec | BOQ_Spec | BOQ_Spec | BOQ_Spec | UoM 01 | UoM 02 | BOQ Type |  | Logic Factor 01 |  | Logic Factor 02 |  | Logic Factor 03 |  | Logic Factor 04 |  | Logic Factor 05 |  | CoA
Varchar2 |  | 데이터 사양 | Varchar2 | Varchar2 | Varchar2 | Varchar2 | Varchar2 | Varchar2 | Varchar2 | Varchar2 | Varchar2 | Varchar2 | Varchar2 | Varchar2 | Varchar2 | Varchar2 | Varchar2 | Varchar2 | Varchar2 | Varchar2 | Varchar2 | Varchar2 | Varchar2 | Varchar2 | Varchar2 | Number | Varchar2 | Varchar2 | Varchar2 | Varchar2 | Varchar2 | Varchar2 | Varchar2 | Varchar2 | Varchar2 | Varchar2 | Varchar2 | Number | Varchar2 | Number | Varchar2
Auto |  | 입력유형 | key-in | key-in | key-in | I/F-WBS library | key-in | I/F-WBS library | key-in | I/F-WBS library | key in | key in | key in | key in | key in | key in | key in | key in | key in | key in | key in | key in | key in | Group | Sequnce | key in | key in | key in | key in | key in | key in | key in | key in | key in | key in | key in | key in | key in | Auto | Auto | Auto
14 | (부서) | 데이터 길이 | 2 | 80 | 3 | 80 | 2 | 80 | 3 | 80 | 2 | 80 | 2 | 80 | 80 | 80 | 80 | 80 | 80 | 80 | 80 | 80 | 80 | 3 | 3 | 1 | 80 | 1 | 20 | 1 | 20 | 1 | 20 | 1 | 20 | 1 | 20 | 7 | 8 | 5 | 14
UoM
Work Master | Discipline | 구분 | Code | Work Pack | Code | Category(Large) | Code | Category(Middle) | Code | Category(Small) | Code | Item Type | Code | Size | Item Type | Purpose | Coating Type | Handrail Type | Material | Size | Thickness | Height | Requirement | UoM1 | UoM2 | BOQ_Type | Formula | Code | Factor01 | Code | Factor02 | Code | Factor03 | Code | Factor04 | Code | Factor05 | CoA | Work Group | Sequence | Work Master |  | Group combination | Attribute combination | Value_Full_combination | Attribute_Level combination | Group_Attribute_Full_combination | Group_Combination_Type | Group_BOQ Attribute_combination
S01AA001-00001 | SS | 1 | 30 | Steel Work | S01 | Main Steel Structure Fabrication Work | AA | Shelter/Building | 001 | Heavy Steel - Standard (Weight≥90KG/M) | [8 empty] | Material |  |  |  |  | Ton | TON | 4 | [11 empty] | 4301018 | S01AA001 | 00001 | S01AA001-00001 |  | S01AA001 |  | S01AA001- |  | S01AA001- | A | B05
S01AA002-00001 | SS | 2 | 30 | Steel Work | S01 | Main Steel Structure Fabrication Work | AA | Shelter/Building | 002 | Medium Steel - Standard (90KG/M>Weight≥30KG/M) | [8 empty] | Material |  |  |  |  | Ton | TON | 4 | [11 empty] | 4301018 | S01AA002 | 00001 | S01AA002-00001 |  | S01AA002 |  | S01AA002- |  | S01AA002- | A | B05
S01AA003-00001 | SS | 3 | 30 | Steel Work | S01 | Main Steel Structure Fabrication Work | AA | Shelter/Building | 003 | Light Steel - Standard (30KG/M>Weight) | [8 empty] | Material |  |  |  |  | Ton | TON | 4 | [11 empty] | 4301018 | S01AA003 | 00001 | S01AA003-00001 |  | S01AA003 |  | S01AA003- |  | S01AA003- | A | B05
S01AA004-00001 | SS | 4 | 30 | Steel Work | S01 | Main Steel Structure Fabrication Work | AA | Shelter/Building | 004 | Heavy Steel - Built up (Weight≥90KG/M) | [8 empty] | Material |  |  |  |  | Ton | TON | 4 | [11 empty] | 4301018 | S01AA004 | 00001 | S01AA004-00001 |  | S01AA004 |  | S01AA004- |  | S01AA004- | A | B05
S01AA005-00001 | SS | 5 | 30 | Steel Work | S01 | Main Steel Structure Fabrication Work | AA | Shelter/Building | 005 | Medium Steel - Built up (90KG/M>Weight≥30KG/M) | [8 empty] | Material |  |  |  |  | Ton | TON | 4 | [11 empty] | 4301018 | S01AA005 | 00001 | S01AA005-00001 |  | S01AA005 |  | S01AA005- |  | S01AA005- | A | B05
S01AA006-00001 | SS | 6 | 30 | Steel Work | S01 | Main Steel Structure Fabrication Work | AA | Shelter/Building | 006 | Light Steel - Built up (30KG/M>Weight) | [8 empty] | Material |  |  |  |  | Ton | TON | 4 | [11 empty] | 4301018 | S01AA006 | 00001 | S01AA006-00001 |  | S01AA006 |  | S01AA006- |  | S01AA006- | A | B05
S01AA007-00001 | SS | 7 | 30 | Steel Work | S01 | Main Steel Structure Fabrication Work | AA | Shelter/Building | 007 | Girth & Purlin | [8 empty] | Material |  |  |  |  | Ton | TON | 4 | [11 empty] | 4301018 | S01AA007 | 00001 | S01AA007-00001 |  | S01AA007 |  | S01AA007- |  | S01AA007- | A | B05
S01AA008-00001 | SS | 8 | 30 | Steel Work | S01 | Main Steel Structure Fabrication Work | AA | Shelter/Building | 008 | P.E.B. (Pre-Engineered Building) | [8 empty] | Material |  |  |  |  | Ton | TON | 4 | [11 empty] | 4301018 | S01AA008 | 00001 | S01AA008-00001 |  | S01AA008 |  | S01AA008- |  | S01AA008- | A | B05
S01AA009-00001 | SS | 9 | 30 | Steel Work | S01 | Main Steel Structure Fabrication Work | AA | Shelter/Building | 009 | Plates - Gusset, Stiffener, ETC | [5 empty] | Purpose |  |  | Material |  |  |  |  | Ton | TON | 4 | [11 empty] | 4301018 | S01AA009 | 00001 | S01AA009-00001 |  | S01AA009 |  | S01AA009- |  | S01AA009- | A | B02B05
S01AA010-00001 | SS | 10 | 30 | Steel Work | S01 | Main Steel Structure Fabrication Work | AA | Shelter/Building | 010 | Steel Painting/Coating | 01 | for Non-Fireproofed Steel Surface, Surface Preparation, Primer, Second & Final Coat |  |  |  | Purpose | Coating Type |  | Material |  |  |  |  | Ton | M2 | 4 | [11 empty] | 4301018 | S01AA010 | 00001 | S01AA010-00001 |  | S01AA010 | 01 | S01AA010-01 | L04 | S01AA010-L04 | A | B02B03B05
S01AA010-00002 | SS | 11 | 30 | Steel Work | S01 | Main Steel Structure Fabrication Work | AA | Shelter/Building | 010 | Steel Painting/Coating | 02 | for Fireproofed Steel Surface, Surface Preparation & Primer Coat |  |  |  | Purpose | Coating Type |  | Material |  |  |  |  | Ton | M2 | 4 | [11 empty] | 4301018 | S01AA010 | 00002 | S01AA010-00002 |  | S01AA010 | 02 | S01AA010-02 | L04 | S01AA010-L04 | A | B02B03B05
S01AA010-00003 | SS | 12 | 30 | Steel Work | S01 | Main Steel Structure Fabrication Work | AA | Shelter/Building | 010 | Steel Painting/Coating | 03 | Hot-Dip Galvanizing w/ Surface Preparation |  |  |  | Purpose | Coating Type |  | Material |  |  |  |  | Ton | M2 | 4 | [11 empty] | 4301018 | S01AA010 | 00003 | S01AA010-00003 |  | S01AA010 | 03 | S01AA010-03 | L04 | S01AA010-L04 | A | B02B03B05
S01AA010-00004 | SS | 13 | 30 | Steel Work | S01 | Main Steel Structure Fabrication Work | AA | Shelter/Building | 010 | Steel Painting/Coating | 04 | Hot-Dip Galvanizing w/ Surface Preparation and Additional Painting Coat |  |  |  | Purpose | Coating Type |  | Material |  |  |  |  | Ton | M2 | 4 | [11 empty] | 4301018 | S01AA010 | 00004 | S01AA010-00004 |  | S01AA010 | 04 | S01AA010-04 | L04 | S01AA010-L04 | A | B02B03B05
S01AA011-00001 | SS | 14 | 30 | Steel Work | S01 | Main Steel Structure Fabrication Work | AA | Shelter/Building | 011 | High Strength Bolts&Nuts | [8 empty] | Material |  |  |  | Requirement | Ton | TON | 4 | [11 empty] | 4301018 | S01AA011 | 00001 | S01AA011-00001 |  | S01AA011 |  | S01AA011- |  | S01AA011- | A | B05B09
S01AA012-00001 | SS | 15 | 30 | Steel Work | S01 | Main Steel Structure Fabrication Work | AA | Shelter/Building | 012 | Common Bolts&Nuts | [8 empty] | Material |  |  |  |  | Ton | TON | 4 | [11 empty] | 4301018 | S01AA012 | 00001 | S01AA012-00001 |  | S01AA012 |  | S01AA012- |  | S01AA012- | A | B05
S01AC001-00001 | SS | 16 | 30 | Steel Work | S01 | Main Steel Structure Fabrication Work | AC | Civil structure (for Piperack, Equipment etc.) | 001 | Heavy Steel - Standard (Weight≥90KG/M) | [8 empty] | Material |  |  |  |  | Ton | TON | 4 | [11 empty] | 4301018 | S01AC001 | 00001 | S01AC001-00001 |  | S01AC001 |  | S01AC001- |  | S01AC001- | A | B05
S01AC002-00001 | SS | 17 | 30 | Steel Work | S01 | Main Steel Structure Fabrication Work | AC | Civil structure (for Piperack, Equipment etc.) | 002 | Medium Steel - Standard (90KG/M>Weight≥30KG/M) | [8 empty] | Material |  |  |  |  | Ton | TON | 4 | [11 empty] | 4301018 | S01AC002 | 00001 | S01AC002-00001 |  | S01AC002 |  | S01AC002- |  | S01AC002- | A | B05
S01AC003-00001 | SS | 18 | 30 | Steel Work | S01 | Main Steel Structure Fabrication Work | AC | Civil structure (for Piperack, Equipment etc.) | 003 | Light Steel - Standard (30KG/M>Weight) | [8 empty] | Material |  |  |  |  | Ton | TON | 4 | [11 empty] | 4301018 | S01AC003 | 00001 | S01AC003-00001 |  | S01AC003 |  | S01AC003- |  | S01AC003- | A | B05
S01AC016-00001 | SS | 19 | 30 | Steel Work | S01 | Main Steel Structure Fabrication Work | AC | Civil structure (for Piperack, Equipment etc.) | 016 | Structural Steel - Standard - Others | [8 empty] | Material |  |  |  |  | Ton | TON | 4 | [11 empty] | 4301018 | S01AC016 | 00001 | S01AC016-00001 |  | S01AC016 |  | S01AC016- |  | S01AC016- | A | B05
S01AC004-00001 | SS | 20 | 30 | Steel Work | S01 | Main Steel Structure Fabrication Work | AC | Civil structure (for Piperack, Equipment etc.) | 004 | Heavy Steel - Built up (Weight≥90KG/M) | [8 empty] | Material |  |  |  |  | Ton | TON | 4 | [11 empty] | 4301018 | S01AC004 | 00001 | S01AC004-00001 |  | S01AC004 |  | S01AC004- |  | S01AC004- | A | B05
S01AC005-00001 | SS | 21 | 30 | Steel Work | S01 | Main Steel Structure Fabrication Work | AC | Civil structure (for Piperack, Equipment etc.) | 005 | Medium Steel - Built up (90KG/M>Weight≥30KG/M) | [8 empty] | Material |  |  |  |  | Ton | TON | 4 | [11 empty] | 4301018 | S01AC005 | 00001 | S01AC005-00001 |  | S01AC005 |  | S01AC005- |  | S01AC005- | A | B05
S01AC006-00001 | SS | 22 | 30 | Steel Work | S01 | Main Steel Structure Fabrication Work | AC | Civil structure (for Piperack, Equipment etc.) | 006 | Light Steel - Built up (30KG/M>Weight) | [8 empty] | Material |  |  |  |  | Ton | TON | 4 | [11 empty] | 4301018 | S01AC006 | 00001 | S01AC006-00001 |  | S01AC006 |  | S01AC006- |  | S01AC006- | A | B05
S01AC013-00001 | SS | 23 | 30 | Steel Work | S01 | Main Steel Structure Fabrication Work | AC | Civil structure (for Piperack, Equipment etc.) | 013 | Plate for Reinforcing/Modification/Supplement (Field install) | [8 empty] | Material |  |  |  |  | Ton | TON | 4 | [11 empty] | 4301018 | S01AC013 | 00001 | S01AC013-00001 |  | S01AC013 |  | S01AC013- |  | S01AC013- | A | B05
S01AC009-00001 | SS | 24 | 30 | Steel Work | S01 | Main Steel Structure Fabrication Work | AC | Civil structure (for Piperack, Equipment etc.) | 009 | Plates - Gusset, Stiffener, ETC | [8 empty] | Material |  |  |  |  | Ton | TON | 4 | [11 empty] | 4301018 | S01AC009 | 00001 | S01AC009-00001 |  | S01AC009 |  | S01AC009- |  | S01AC009- | A | B05
S01AC011-00001 | SS | 25 | 30 | Steel Work | S01 | Main Steel Structure Fabrication Work | AC | Civil structure (for Piperack, Equipment etc.) | 011 | High Strength Bolts&Nuts | [8 empty] | Material |  |  |  | Requirement | Ton | TON | 4 | [11 empty] | 4301018 | S01AC011 | 00001 | S01AC011-00001 |  | S01AC011 |  | S01AC011- |  | S01AC011- | A | B05B09
S01AC012-00001 | SS | 26 | 30 | Steel Work | S01 | Main Steel Structure Fabrication Work | AC | Civil structure (for Piperack, Equipment etc.) | 012 | Common Bolts&Nuts | [8 empty] | Material |  |  |  |  | Ton | TON | 4 | [11 empty] | 4301018 | S01AC012 | 00001 | S01AC012-00001 |  | S01AC012 |  | S01AC012- |  | S01AC012- | A | B05
S01AC014-00001 | SS | 27 | 30 | Steel Work | S01 | Main Steel Structure Fabrication Work | AC | Civil structure (for Piperack, Equipment etc.) | 014 | DTI Washer | [8 empty] | Material |  |  |  |  | Ton | TON | 4 | [11 empty] | 4301018 | S01AC014 | 00001 | S01AC014-00001 |  | S01AC014 |  | S01AC014- |  | S01AC014- | A | B05
S01AC010-00001 | SS | 28 | 30 | Steel Work | S01 | Main Steel Structure Fabrication Work | AC | Civil structure (for Piperack, Equipment etc.) | 010 | Steel Painting/Coating | 01 | for Non-Fireproofed Steel Surface, Surface Preparation, Primer, Second & Final Coat |  |  |  | Purpose | Coating Type |  | Material |  |  |  |  | Ton | M2 | 4 | [11 empty] | 4301018 | S01AC010 | 00001 | S01AC010-00001 |  | S01AC010 | 01 | S01AC010-01 | L04 | S01AC010-L04 | A | B02B03B05
S01AC010-00002 | SS | 29 | 30 | Steel Work | S01 | Main Steel Structure Fabrication Work | AC | Civil structure (for Piperack, Equipment etc.) | 010 | Steel Painting/Coating | 02 | for Fireproofed Steel Surface, Surface Preparation & Primer Coat |  |  |  | Purpose | Coating Type |  | Material |  |  |  |  | Ton | M2 | 4 | [11 empty] | 4301018 | S01AC010 | 00002 | S01AC010-00002 |  | S01AC010 | 02 | S01AC010-02 | L04 | S01AC010-L04 | A | B02B03B05
S01AC010-00003 | SS | 30 | 30 | Steel Work | S01 | Main Steel Structure Fabrication Work | AC | Civil structure (for Piperack, Equipment etc.) | 010 | Steel Painting/Coating | 03 | Hot-Dip Galvanizing w/ Surface Preparation |  |  |  | Purpose | Coating Type |  | Material |  |  |  |  | Ton | M2 | 4 | [11 empty] | 4301018 | S01AC010 | 00003 | S01AC010-00003 |  | S01AC010 | 03 | S01AC010-03 | L04 | S01AC010-L04 | A | B02B03B05
S01AC010-00004 | SS | 31 | 30 | Steel Work | S01 | Main Steel Structure Fabrication Work | AC | Civil structure (for Piperack, Equipment etc.) | 010 | Steel Painting/Coating | 04 | Hot-Dip Galvanizing w/ Surface Preparation and Additional Painting Coat |  |  |  | Purpose | Coating Type |  | Material |  |  |  |  | Ton | M2 | 4 | [11 empty] | 4301018 | S01AC010 | 00004 | S01AC010-00004 |  | S01AC010 | 04 | S01AC010-04 | L04 | S01AC010-L04 | A | B02B03B05
S02AA017-00001 | SS | 32 | 30 | Steel Work | S02 | Miscellaneous Steel Fabrication Work | AA | Shelter/Building | 017 | Checkered/Flooring Plate | [8 empty] | Material |  | THK |  |  | Ton | M2 | 4 | [11 empty] | 4301018 | S02AA017 | 00001 | S02AA017-00001 |  | S02AA017 |  | S02AA017- |  | S02AA017- | A | B05B07
S02AA018-00001 | SS | 33 | 30 | Steel Work | S02 | Miscellaneous Steel Fabrication Work | AA | Shelter/Building | 018 | Grating | [8 empty] | Material |  | THK |  |  | Ton | M2 | 4 | [11 empty] | 4301018 | S02AA018 | 00001 | S02AA018-00001 |  | S02AA018 |  | S02AA018- |  | S02AA018- | A | B05B07
S02AA019-00001 | SS | 34 | 30 | Steel Work | S02 | Miscellaneous Steel Fabrication Work | AA | Shelter/Building | 019 | Steel Stairs | [8 empty] | Material |  |  |  | Requirement | Ton | M | 4 | [11 empty] | 4301018 | S02AA019 | 00001 | S02AA019-00001 |  | S02AA019 |  | S02AA019- |  | S02AA019- | A | B05B09
S02AA020-00001 | SS | 35 | 30 | Steel Work | S02 | Miscellaneous Steel Fabrication Work | AA | Shelter/Building | 020 | Steel Handrails | [7 empty] | Handrail Type | Material |  |  | Height | Requirement | Ton | M | 4 | [11 empty] | 4301018 | S02AA020 | 00001 | S02AA020-00001 |  | S02AA020 |  | S02AA020- |  | S02AA020- | A | B04B05B08B09
S02AA021-00001 | SS | 36 | 30 | Steel Work | S02 | Miscellaneous Steel Fabrication Work | AA | Shelter/Building | 021 | Steel Handrails - Removable | [7 empty] | Handrail Type | Material |  |  | Height | Requirement | Ton | M | 4 | [11 empty] | 4301018 | S02AA021 | 00001 | S02AA021-00001 |  | S02AA021 |  | S02AA021- |  | S02AA021- | A | B04B05B08B09
S02AA022-00001 | SS | 37 | 30 | Steel Work | S02 | Miscellaneous Steel Fabrication Work | AA | Shelter/Building | 022 | Stainless Steel Handrail | [7 empty] | Handrail Type |  |  |  | Height | Requirement | Ton | M | 4 | [11 empty] | 4301018 | S02AA022 | 00001 | S02AA022-00001 |  | S02AA022 |  | S02AA022- |  | S02AA022- | A | B04B08B09
S02AA023-00001 | SS | 38 | 30 | Steel Work | S02 | Miscellaneous Steel Fabrication Work | AA | Shelter/Building | 023 | Steel Ladder | 05 | With Cage | [6 empty] | Material |  |  |  | Requirement | Ton | M | 4 | [11 empty] | 4301018 | S02AA023 | 00001 | S02AA023-00001 |  | S02AA023 | 05 | S02AA023-05 | L04 | S02AA023-L04 | A | B05B09
S02AA023-00002 | SS | 39 | 30 | Steel Work | S02 | Miscellaneous Steel Fabrication Work | AA | Shelter/Building | 023 | Steel Ladder | 06 | Without Cage | [6 empty] | Material |  |  |  | Requirement | Ton | M | 4 | [11 empty] | 4301018 | S02AA023 | 00002 | S02AA023-00002 |  | S02AA023 | 06 | S02AA023-06 | L04 | S02AA023-L04 | A | B05B09
S02AA024-00001 | SS | 40 | 30 | Steel Work | S02 | Miscellaneous Steel Fabrication Work | AA | Shelter/Building | 024 | Galvanized Steel Deck Plate | [10 empty] | THK |  | Requirement | Ton | M2 | 4 | [11 empty] | 4301018 | S02AA024 | 00001 | S02AA024-00001 |  | S02AA024 |  | S02AA024- |  | S02AA024- | A | B07B09
S02AA025-00001 | SS | 41 | 30 | Steel Work | S02 | Miscellaneous Steel Fabrication Work | AA | Shelter/Building | 025 | Anchor Bolt (Straight Type) |  |  | 01 | M12 |  |  |  |  | Material | Size |  |  |  | Ton | EA | 4 | [11 empty] | 4301018 | S02AA025 | 00001 | S02AA025-00001 |  | S02AA025 | 01 | S02AA025-01 | L05 | S02AA025-L05 | A | B05B06
S02AA025-00002 | SS | 42 | 30 | Steel Work | S02 | Miscellaneous Steel Fabrication Work | AA | Shelter/Building | 025 | Anchor Bolt (Straight Type) |  |  | 02 | M16 |  |  |  |  | Material | Size |  |  |  | Ton | EA | 4 | [11 empty] | 4301018 | S02AA025 | 00002 | S02AA025-00002 |  | S02AA025 | 02 | S02AA025-02 | L05 | S02AA025-L05 | A | B05B06
S02AA025-00003 | SS | 43 | 30 | Steel Work | S02 | Miscellaneous Steel Fabrication Work | AA | Shelter/Building | 025 | Anchor Bolt (Straight Type) |  |  | 03 | M20 |  |  |  |  | Material | Size |  |  |  | Ton | EA | 4 | [11 empty] | 4301018 | S02AA025 | 00003 | S02AA025-00003 |  | S02AA025 | 03 | S02AA025-03 | L05 | S02AA025-L05 | A | B05B06
S02AA025-00004 | SS | 44 | 30 | Steel Work | S02 | Miscellaneous Steel Fabrication Work | AA | Shelter/Building | 025 | Anchor Bolt (Straight Type) |  |  | 04 | M22 |  |  |  |  | Material | Size |  |  |  | Ton | EA | 4 | [11 empty] | 4301018 | S02AA025 | 00004 | S02AA025-00004 |  | S02AA025 | 04 | S02AA025-04 | L05 | S02AA025-L05 | A | B05B06
S02AA025-00005 | SS | 45 | 30 | Steel Work | S02 | Miscellaneous Steel Fabrication Work | AA | Shelter/Building | 025 | Anchor Bolt (Straight Type) |  |  | 05 | M24 |  |  |  |  | Material | Size |  |  |  | Ton | EA | 4 | [11 empty] | 4301018 | S02AA025 | 00005 | S02AA025-00005 |  | S02AA025 | 05 | S02AA025-05 | L05 | S02AA025-L05 | A | B05B06
S02AA025-00006 | SS | 46 | 30 | Steel Work | S02 | Miscellaneous Steel Fabrication Work | AA | Shelter/Building | 025 | Anchor Bolt (Straight Type) |  |  | 06 | M30 |  |  |  |  | Material | Size |  |  |  | Ton | EA | 4 | [11 empty] | 4301018 | S02AA025 | 00006 | S02AA025-00006 |  | S02AA025 | 06 | S02AA025-06 | L05 | S02AA025-L05 | A | B05B06
S02AA025-00007 | SS | 47 | 30 | Steel Work | S02 | Miscellaneous Steel Fabrication Work | AA | Shelter/Building | 025 | Anchor Bolt (Straight Type) |  |  | 07 | M33 |  |  |  |  | Material | Size |  |  |  | Ton | EA | 4 | [11 empty] | 4301018 | S02AA025 | 00007 | S02AA025-00007 |  | S02AA025 | 07 | S02AA025-07 | L05 | S02AA025-L05 | A | B05B06
S02AA025-00008 | SS | 48 | 30 | Steel Work | S02 | Miscellaneous Steel Fabrication Work | AA | Shelter/Building | 025 | Anchor Bolt (Straight Type) |  |  | 08 | M36 |  |  |  |  | Material | Size |  |  |  | Ton | EA | 4 | [11 empty] | 4301018 | S02AA025 | 00008 | S02AA025-00008 |  | S02AA025 | 08 | S02AA025-08 | L05 | S02AA025-L05 | A | B05B06
S02AA025-00009 | SS | 49 | 30 | Steel Work | S02 | Miscellaneous Steel Fabrication Work | AA | Shelter/Building | 025 | Anchor Bolt (Straight Type) |  |  | 09 | M42 |  |  |  |  | Material | Size |  |  |  | Ton | EA | 4 | [11 empty] | 4301018 | S02AA025 | 00009 | S02AA025-00009 |  | S02AA025 | 09 | S02AA025-09 | L05 | S02AA025-L05 | A | B05B06
S02AA025-00010 | SS | 50 | 30 | Steel Work | S02 | Miscellaneous Steel Fabrication Work | AA | Shelter/Building | 025 | Anchor Bolt (Straight Type) |  |  | 10 | M48 |  |  |  |  | Material | Size |  |  |  | Ton | EA | 4 | [11 empty] | 4301018 | S02AA025 | 00010 | S02AA025-00010 |  | S02AA025 | 10 | S02AA025-10 | L05 | S02AA025-L05 | A | B05B06
S02AA025-00011 | SS | 51 | 30 | Steel Work | S02 | Miscellaneous Steel Fabrication Work | AA | Shelter/Building | 025 | Anchor Bolt (Straight Type) |  |  | 11 | M52 |  |  |  |  | Material | Size |  |  |  | Ton | EA | 4 | [11 empty] | 4301018 | S02AA025 | 00011 | S02AA025-00011 |  | S02AA025 | 11 | S02AA025-11 | L05 | S02AA025-L05 | A | B05B06
S02AA025-00012 | SS | 52 | 30 | Steel Work | S02 | Miscellaneous Steel Fabrication Work | AA | Shelter/Building | 025 | Anchor Bolt (Straight Type) |  |  | 12 | M56 |  |  |  |  | Material | Size |  |  |  | Ton | EA | 4 | [11 empty] | 4301018 | S02AA025 | 00012 | S02AA025-00012 |  | S02AA025 | 12 | S02AA025-12 | L05 | S02AA025-L05 | A | B05B06
S02AA025-00013 | SS | 53 | 30 | Steel Work | S02 | Miscellaneous Steel Fabrication Work | AA | Shelter/Building | 025 | Anchor Bolt (Straight Type) |  |  | 13 | M64 |  |  |  |  | Material | Size |  |  |  | Ton | EA | 4 | [11 empty] | 4301018 | S02AA025 | 00013 | S02AA025-00013 |  | S02AA025 | 13 | S02AA025-13 | L05 | S02AA025-L05 | A | B05B06
S02AA025-00014 | SS | 54 | 30 | Steel Work | S02 | Miscellaneous Steel Fabrication Work | AA | Shelter/Building | 025 | Anchor Bolt (Straight Type) |  |  | 14 | M72 |  |  |  |  | Material | Size |  |  |  | Ton | EA | 4 | [11 empty] | 4301018 | S02AA025 | 00014 | S02AA025-00014 |  | S02AA025 | 14 | S02AA025-14 | L05 | S02AA025-L05 | A | B05B06
S02AA025-00015 | SS | 55 | 30 | Steel Work | S02 | Miscellaneous Steel Fabrication Work | AA | Shelter/Building | 025 | Anchor Bolt (Straight Type) |  |  | 15 | M76 |  |  |  |  | Material | Size |  |  |  | Ton | EA | 4 | [11 empty] | 4301018 | S02AA025 | 00015 | S02AA025-00015 |  | S02AA025 | 15 | S02AA025-15 | L05 | S02AA025-L05 | A | B05B06
S02AA025-00016 | SS | 56 | 30 | Steel Work | S02 | Miscellaneous Steel Fabrication Work | AA | Shelter/Building | 025 | Anchor Bolt (Straight Type) |  |  | 16 | Over M76 |  |  |  |  | Material | Size |  |  |  | Ton | EA | 4 | [11 empty] | 4301018 | S02AA025 | 00016 | S02AA025-00016 |  | S02AA025 | 16 | S02AA025-16 | L05 | S02AA025-L05 | A | B05B06
S02AC017-00001 | SS | 57 | 30 | Steel Work | S02 | Miscellaneous Steel Fabrication Work | AC | Civil structure (for Piperack, Equipment etc.) | 017 | Checkered/Flooring Plate | [8 empty] | Material |  | THK |  |  | Ton | M2 | 4 | [11 empty] | 4301018 | S02AC017 | 00001 | S02AC017-00001 |  | S02AC017 |  | S02AC017- |  | S02AC017- | A | B05B07
S02AC018-00001 | SS | 58 | 30 | Steel Work | S02 | Miscellaneous Steel Fabrication Work | AC | Civil structure (for Piperack, Equipment etc.) | 018 | Grating | [8 empty] | Material |  | THK |  |  | Ton | M2 | 4 | [11 empty] | 4301018 | S02AC018 | 00001 | S02AC018-00001 |  | S02AC018 |  | S02AC018- |  | S02AC018- | A | B05B07
S02AC019-00001 | SS | 59 | 30 | Steel Work | S02 | Miscellaneous Steel Fabrication Work | AC | Civil structure (for Piperack, Equipment etc.) | 019 | Steel Stairs | [8 empty] | Material |  |  |  | Requirement | Ton | M | 4 | [11 empty] | 4301018 | S02AC019 | 00001 | S02AC019-00001 |  | S02AC019 |  | S02AC019- |  | S02AC019- | A | B05B09
S02AC020-00001 | SS | 60 | 30 | Steel Work | S02 | Miscellaneous Steel Fabrication Work | AC | Civil structure (for Piperack, Equipment etc.) | 020 | Steel Handrails | [7 empty] | Handrail Type | Material |  |  | Height | Requirement | Ton | M | 4 | [11 empty] | 4301018 | S02AC020 | 00001 | S02AC020-00001 |  | S02AC020 |  | S02AC020- |  | S02AC020- | A | B04B05B08B09
S02AC021-00001 | SS | 61 | 30 | Steel Work | S02 | Miscellaneous Steel Fabrication Work | AC | Civil structure (for Piperack, Equipment etc.) | 021 | Steel Handrails - Removable | [7 empty] | Handrail Type | Material |  |  | Height | Requirement | Ton | M | 4 | [11 empty] | 4301018 | S02AC021 | 00001 | S02AC021-00001 |  | S02AC021 |  | S02AC021- |  | S02AC021- | A | B04B05B08B09
S02AC022-00001 | SS | 62 | 30 | Steel Work | S02 | Miscellaneous Steel Fabrication Work | AC | Civil structure (for Piperack, Equipment etc.) | 022 | Stainless Steel Handrail | [7 empty] | Handrail Type | Material |  |  | Height | Requirement | Ton | M | 4 | [11 empty] | 4301018 | S02AC022 | 00001 | S02AC022-00001 |  | S02AC022 |  | S02AC022- |  | S02AC022- | A | B04B05B08B09
S02AC023-00001 | SS | 63 | 30 | Steel Work | S02 | Miscellaneous Steel Fabrication Work | AC | Civil structure (for Piperack, Equipment etc.) | 023 | Steel Ladder | 05 | With Cage | [6 empty] | Material |  |  |  | Requirement | Ton | M | 4 | [11 empty] | 4301018 | S02AC023 | 00001 | S02AC023-00001 |  | S02AC023 | 05 | S02AC023-05 | L04 | S02AC023-L04 | A | B05B09
S02AC023-00002 | SS | 64 | 30 | Steel Work | S02 | Miscellaneous Steel Fabrication Work | AC | Civil structure (for Piperack, Equipment etc.) | 023 | Steel Ladder | 06 | Without Cage | [6 empty] | Material |  |  |  | Requirement | Ton | M | 4 | [11 empty] | 4301018 | S02AC023 | 00002 | S02AC023-00002 |  | S02AC023 | 06 | S02AC023-06 | L04 | S02AC023-L04 | A | B05B09
S02AC026-00001 | SS | 65 | 30 | Steel Work | S02 | Miscellaneous Steel Fabrication Work | AC | Civil structure (for Piperack, Equipment etc.) | 026 | Safety Gate | [8 empty] | Material |  |  |  | Requirement | Ton | EA | 4 | [11 empty] | 4301018 | S02AC026 | 00001 | S02AC026-00001 |  | S02AC026 |  | S02AC026- |  | S02AC026- | A | B05B09
S02AC024-00001 | SS | 66 | 30 | Steel Work | S02 | Miscellaneous Steel Fabrication Work | AC | Civil structure (for Piperack, Equipment etc.) | 024 | Galvanized Steel Deck Plate | [10 empty] | THK |  | Requirement | Ton | M2 | 4 | [11 empty] | 4301018 | S02AC024 | 00001 | S02AC024-00001 |  | S02AC024 |  | S02AC024- |  | S02AC024- | A | B07B09
S02AC025-00001 | SS | 67 | 30 | Steel Work | S02 | Miscellaneous Steel Fabrication Work | AC | Civil structure (for Piperack, Equipment etc.) | 025 | Anchor Bolt (Straight Type) |  |  | 01 | M12 |  |  |  |  | Material | Size |  |  |  | Ton | EA | 4 | [11 empty] | 4301018 | S02AC025 | 00001 | S02AC025-00001 |  | S02AC025 | 01 | S02AC025-01 | L05 | S02AC025-L05 | A | B05B06
S02AC025-00002 | SS | 68 | 30 | Steel Work | S02 | Miscellaneous Steel Fabrication Work | AC | Civil structure (for Piperack, Equipment etc.) | 025 | Anchor Bolt (Straight Type) |  |  | 02 | M16 |  |  |  |  | Material | Size |  |  |  | Ton | EA | 4 | [11 empty] | 4301018 | S02AC025 | 00002 | S02AC025-00002 |  | S02AC025 | 02 | S02AC025-02 | L05 | S02AC025-L05 | A | B05B06
S02AC025-00003 | SS | 69 | 30 | Steel Work | S02 | Miscellaneous Steel Fabrication Work | AC | Civil structure (for Piperack, Equipment etc.) | 025 | Anchor Bolt (Straight Type) |  |  | 03 | M20 |  |  |  |  | Material | Size |  |  |  | Ton | EA | 4 | [11 empty] | 4301018 | S02AC025 | 00003 | S02AC025-00003 |  | S02AC025 | 03 | S02AC025-03 | L05 | S02AC025-L05 | A | B05B06
S02AC025-00004 | SS | 70 | 30 | Steel Work | S02 | Miscellaneous Steel Fabrication Work | AC | Civil structure (for Piperack, Equipment etc.) | 025 | Anchor Bolt (Straight Type) |  |  | 04 | M22 |  |  |  |  | Material | Size |  |  |  | Ton | EA | 4 | [11 empty] | 4301018 | S02AC025 | 00004 | S02AC025-00004 |  | S02AC025 | 04 | S02AC025-04 | L05 | S02AC025-L05 | A | B05B06
S02AC025-00005 | SS | 71 | 30 | Steel Work | S02 | Miscellaneous Steel Fabrication Work | AC | Civil structure (for Piperack, Equipment etc.) | 025 | Anchor Bolt (Straight Type) |  |  | 05 | M24 |  |  |  |  | Material | Size |  |  |  | Ton | EA | 4 | [11 empty] | 4301018 | S02AC025 | 00005 | S02AC025-00005 |  | S02AC025 | 05 | S02AC025-05 | L05 | S02AC025-L05 | A | B05B06
S02AC025-00006 | SS | 72 | 30 | Steel Work | S02 | Miscellaneous Steel Fabrication Work | AC | Civil structure (for Piperack, Equipment etc.) | 025 | Anchor Bolt (Straight Type) |  |  | 06 | M30 |  |  |  |  | Material | Size |  |  |  | Ton | EA | 4 | [11 empty] | 4301018 | S02AC025 | 00006 | S02AC025-00006 |  | S02AC025 | 06 | S02AC025-06 | L05 | S02AC025-L05 | A | B05B06
S02AC025-00007 | SS | 73 | 30 | Steel Work | S02 | Miscellaneous Steel Fabrication Work | AC | Civil structure (for Piperack, Equipment etc.) | 025 | Anchor Bolt (Straight Type) |  |  | 07 | M33 |  |  |  |  | Material | Size |  |  |  | Ton | EA | 4 | [11 empty] | 4301018 | S02AC025 | 00007 | S02AC025-00007 |  | S02AC025 | 07 | S02AC025-07 | L05 | S02AC025-L05 | A | B05B06
S02AC025-00008 | SS | 74 | 30 | Steel Work | S02 | Miscellaneous Steel Fabrication Work | AC | Civil structure (for Piperack, Equipment etc.) | 025 | Anchor Bolt (Straight Type) |  |  | 08 | M36 |  |  |  |  | Material | Size |  |  |  | Ton | EA | 4 | [11 empty] | 4301018 | S02AC025 | 00008 | S02AC025-00008 |  | S02AC025 | 08 | S02AC025-08 | L05 | S02AC025-L05 | A | B05B06
S02AC025-00009 | SS | 75 | 30 | Steel Work | S02 | Miscellaneous Steel Fabrication Work | AC | Civil structure (for Piperack, Equipment etc.) | 025 | Anchor Bolt (Straight Type) |  |  | 09 | M42 |  |  |  |  | Material | Size |  |  |  | Ton | EA | 4 | [11 empty] | 4301018 | S02AC025 | 00009 | S02AC025-00009 |  | S02AC025 | 09 | S02AC025-09 | L05 | S02AC025-L05 | A | B05B06
S02AC025-00010 | SS | 76 | 30 | Steel Work | S02 | Miscellaneous Steel Fabrication Work | AC | Civil structure (for Piperack, Equipment etc.) | 025 | Anchor Bolt (Straight Type) |  |  | 10 | M48 |  |  |  |  | Material | Size |  |  |  | Ton | EA | 4 | [11 empty] | 4301018 | S02AC025 | 00010 | S02AC025-00010 |  | S02AC025 | 10 | S02AC025-10 | L05 | S02AC025-L05 | A | B05B06
S02AC025-00011 | SS | 77 | 30 | Steel Work | S02 | Miscellaneous Steel Fabrication Work | AC | Civil structure (for Piperack, Equipment etc.) | 025 | Anchor Bolt (Straight Type) |  |  | 11 | M52 |  |  |  |  | Material | Size |  |  |  | Ton | EA | 4 | [11 empty] | 4301018 | S02AC025 | 00011 | S02AC025-00011 |  | S02AC025 | 11 | S02AC025-11 | L05 | S02AC025-L05 | A | B05B06
S02AC025-00012 | SS | 78 | 30 | Steel Work | S02 | Miscellaneous Steel Fabrication Work | AC | Civil structure (for Piperack, Equipment etc.) | 025 | Anchor Bolt (Straight Type) |  |  | 12 | M56 |  |  |  |  | Material | Size |  |  |  | Ton | EA | 4 | [11 empty] | 4301018 | S02AC025 | 00012 | S02AC025-00012 |  | S02AC025 | 12 | S02AC025-12 | L05 | S02AC025-L05 | A | B05B06
S02AC025-00013 | SS | 79 | 30 | Steel Work | S02 | Miscellaneous Steel Fabrication Work | AC | Civil structure (for Piperack, Equipment etc.) | 025 | Anchor Bolt (Straight Type) |  |  | 13 | M64 |  |  |  |  | Material | Size |  |  |  | Ton | EA | 4 | [11 empty] | 4301018 | S02AC025 | 00013 | S02AC025-00013 |  | S02AC025 | 13 | S02AC025-13 | L05 | S02AC025-L05 | A | B05B06
S02AC025-00014 | SS | 80 | 30 | Steel Work | S02 | Miscellaneous Steel Fabrication Work | AC | Civil structure (for Piperack, Equipment etc.) | 025 | Anchor Bolt (Straight Type) |  |  | 14 | M72 |  |  |  |  | Material | Size |  |  |  | Ton | EA | 4 | [11 empty] | 4301018 | S02AC025 | 00014 | S02AC025-00014 |  | S02AC025 | 14 | S02AC025-14 | L05 | S02AC025-L05 | A | B05B06
S02AC025-00015 | SS | 81 | 30 | Steel Work | S02 | Miscellaneous Steel Fabrication Work | AC | Civil structure (for Piperack, Equipment etc.) | 025 | Anchor Bolt (Straight Type) |  |  | 15 | M76 |  |  |  |  | Material | Size |  |  |  | Ton | EA | 4 | [11 empty] | 4301018 | S02AC025 | 00015 | S02AC025-00015 |  | S02AC025 | 15 | S02AC025-15 | L05 | S02AC025-L05 | A | B05B06
S02AC025-00016 | SS | 82 | 30 | Steel Work | S02 | Miscellaneous Steel Fabrication Work | AC | Civil structure (for Piperack, Equipment etc.) | 025 | Anchor Bolt (Straight Type) |  |  | 16 | Over M76 |  |  |  |  | Material | Size |  |  |  | Ton | EA | 4 | [11 empty] | 4301018 | S02AC025 | 00016 | S02AC025-00016 |  | S02AC025 | 16 | S02AC025-16 | L05 | S02AC025-L05 | A | B05B06
S03AA027-00001 | SS | 83 | 30 | Steel Work | S03 | Main Steel Structure Erection Work | AA | Shelter/Building | 027 | Heavy Steel (Weight≥90KG/M) | [8 empty] | Material |  |  |  |  | Ton | TON | 4 | [11 empty] | 4301018 | S03AA027 | 00001 | S03AA027-00001 |  | S03AA027 |  | S03AA027- |  | S03AA027- | A | B05
S03AA028-00001 | SS | 84 | 30 | Steel Work | S03 | Main Steel Structure Erection Work | AA | Shelter/Building | 028 | Medium Steel (90KG/M>Weight≥30KG/M) | [8 empty] | Material |  |  |  |  | Ton | TON | 4 | [11 empty] | 4301018 | S03AA028 | 00001 | S03AA028-00001 |  | S03AA028 |  | S03AA028- |  | S03AA028- | A | B05
S03AA029-00001 | SS | 85 | 30 | Steel Work | S03 | Main Steel Structure Erection Work | AA | Shelter/Building | 029 | Light Steel (30KG/M>Weight) | [8 empty] | Material |  |  |  |  | Ton | TON | 4 | [11 empty] | 4301018 | S03AA029 | 00001 | S03AA029-00001 |  | S03AA029 |  | S03AA029- |  | S03AA029- | A | B05
S03AA007-00001 | SS | 86 | 30 | Steel Work | S03 | Main Steel Structure Erection Work | AA | Shelter/Building | 007 | Girth & Purlin | [8 empty] | Material |  |  |  |  | Ton | TON | 4 | [11 empty] | 4301018 | S03AA007 | 00001 | S03AA007-00001 |  | S03AA007 |  | S03AA007- |  | S03AA007- | A | B05
S03AA008-00001 | SS | 87 | 30 | Steel Work | S03 | Main Steel Structure Erection Work | AA | Shelter/Building | 008 | P.E.B. (Pre-Engineered Building) | [8 empty] | Material |  |  |  |  | Ton | TON | 4 | [11 empty] | 4301018 | S03AA008 | 00001 | S03AA008-00001 |  | S03AA008 |  | S03AA008- |  | S03AA008- | A | B05
S03AA030-00001 | SS | 88 | 30 | Steel Work | S03 | Main Steel Structure Erection Work | AA | Shelter/Building | 030 | Non-Shrink Cement Based Grout | [8 empty] | Material |  | THK |  |  | Ton | M3 | 4 | [11 empty] | 4301018 | S03AA030 | 00001 | S03AA030-00001 |  | S03AA030 |  | S03AA030- |  | S03AA030- | A | B05B07
S03AA031-00001 | SS | 89 | 30 | Steel Work | S03 | Main Steel Structure Erection Work | AA | Shelter/Building | 031 | Non-Shrink Epoxy Grout | [8 empty] | Material |  | THK |  |  | Ton | M3 | 4 | [11 empty] | 4301018 | S03AA031 | 00001 | S03AA031-00001 |  | S03AA031 |  | S03AA031- |  | S03AA031- | A | B05B07
S03AB027-00001 | SS | 90 | 30 | Steel Work | S03 | Main Steel Structure Erection Work | AB | Pipe Rack | 027 | Heavy Steel (Weight≥90KG/M) | [8 empty] | Material |  |  |  |  | Ton | TON | 4 | [11 empty] | 4301018 | S03AB027 | 00001 | S03AB027-00001 |  | S03AB027 |  | S03AB027- |  | S03AB027- | A | B05
S03AB028-00001 | SS | 91 | 30 | Steel Work | S03 | Main Steel Structure Erection Work | AB | Pipe Rack | 028 | Medium Steel (90KG/M>Weight≥30KG/M) | [8 empty] | Material |  |  |  |  | Ton | TON | 4 | [11 empty] | 4301018 | S03AB028 | 00001 | S03AB028-00001 |  | S03AB028 |  | S03AB028- |  | S03AB028- | A | B05
S03AB029-00001 | SS | 92 | 30 | Steel Work | S03 | Main Steel Structure Erection Work | AB | Pipe Rack | 029 | Light Steel (30KG/M>Weight) | [8 empty] | Material |  |  |  |  | Ton | TON | 4 | [11 empty] | 4301018 | S03AB029 | 00001 | S03AB029-00001 |  | S03AB029 |  | S03AB029- |  | S03AB029- | A | B05
S03AB013-00001 | SS | 93 | 30 | Steel Work | S03 | Main Steel Structure Erection Work | AB | Pipe Rack | 013 | Plate for Reinforcing/Modification/Supplement (Field install) |  |  |  |  | Item Type |  |  |  | Material |  |  |  |  | Ton | TON | 4 | [11 empty] | 4301018 | S03AB013 | 00001 | S03AB013-00001 |  | S03AB013 |  | S03AB013- |  | S03AB013- | A | B01B05
S03AD027-00001 | SS | 94 | 30 | Steel Work | S03 | Main Steel Structure Erection Work | AD | Equipment Structure (Civil structure except of Piperack) | 027 | Heavy Steel (Weight≥90KG/M) | [8 empty] | Material |  |  |  |  | Ton | TON | 4 | [11 empty] | 4301018 | S03AD027 | 00001 | S03AD027-00001 |  | S03AD027 |  | S03AD027- |  | S03AD027- | A | B05
S03AD028-00001 | SS | 95 | 30 | Steel Work | S03 | Main Steel Structure Erection Work | AD | Equipment Structure (Civil structure except of Piperack) | 028 | Medium Steel (90KG/M>Weight≥30KG/M) | [8 empty] | Material |  |  |  |  | Ton | TON | 4 | [11 empty] | 4301018 | S03AD028 | 00001 | S03AD028-00001 |  | S03AD028 |  | S03AD028- |  | S03AD028- | A | B05
S03AD029-00001 | SS | 96 | 30 | Steel Work | S03 | Main Steel Structure Erection Work | AD | Equipment Structure (Civil structure except of Piperack) | 029 | Light Steel (30KG/M>Weight) | [8 empty] | Material |  |  |  |  | Ton | TON | 4 | [11 empty] | 4301018 | S03AD029 | 00001 | S03AD029-00001 |  | S03AD029 |  | S03AD029- |  | S03AD029- | A | B05
S03AD013-00001 | SS | 97 | 30 | Steel Work | S03 | Main Steel Structure Erection Work | AD | Equipment Structure (Civil structure except of Piperack) | 013 | Plate for Reinforcing/Modification/Supplement (Field install) |  |  |  |  | Item Type |  |  |  | Material |  |  |  |  | Ton | TON | 4 | [11 empty] | 4301018 | S03AD013 | 00001 | S03AD013-00001 |  | S03AD013 |  | S03AD013- |  | S03AD013- | A | B01B05
S03AE015-00001 | SS | 98 | 30 | Steel Work | S03 | Main Steel Structure Erection Work | AE | Structural Steel | 015 | Steel Painting | [5 empty] | Purpose | Coating Type |  | Material |  |  |  |  | Ton | M2 | 4 | [11 empty] | 4301018 | S03AE015 | 00001 | S03AE015-00001 |  | S03AE015 |  | S03AE015- |  | S03AE015- | A | B02B03B05
S04AA017-00001 | SS | 99 | 30 | Steel Work | S04 | Miscellaneous Steel Erection Work | AA | Shelter/Building | 017 | Checkered/Flooring Plate | [8 empty] | Material |  | THK |  |  | Ton | M2 | 4 | [11 empty] | 4301018 | S04AA017 | 00001 | S04AA017-00001 |  | S04AA017 |  | S04AA017- |  | S04AA017- | A | B05B07
S04AA018-00001 | SS | 100 | 30 | Steel Work | S04 | Miscellaneous Steel Erection Work | AA | Shelter/Building | 018 | Grating | [8 empty] | Material |  | THK |  |  | Ton | M2 | 4 | [11 empty] | 4301018 | S04AA018 | 00001 | S04AA018-00001 |  | S04AA018 |  | S04AA018- |  | S04AA018- | A | B05B07
S04AA019-00001 | SS | 101 | 30 | Steel Work | S04 | Miscellaneous Steel Erection Work | AA | Shelter/Building | 019 | Steel Stairs | [8 empty] | Material |  |  |  | Requirement | Ton | M | 4 | [11 empty] | 4301018 | S04AA019 | 00001 | S04AA019-00001 |  | S04AA019 |  | S04AA019- |  | S04AA019- | A | B05B09
S04AA020-00001 | SS | 102 | 30 | Steel Work | S04 | Miscellaneous Steel Erection Work | AA | Shelter/Building | 020 | Steel Handrails | [7 empty] | Handrail Type | Material |  |  | Height | Requirement | Ton | M | 4 | [11 empty] | 4301018 | S04AA020 | 00001 | S04AA020-00001 |  | S04AA020 |  | S04AA020- |  | S04AA020- | A | B04B05B08B09
S04AA021-00001 | SS | 103 | 30 | Steel Work | S04 | Miscellaneous Steel Erection Work | AA | Shelter/Building | 021 | Steel Handrails - Removable | [7 empty] | Handrail Type | Material |  |  | Height | Requirement | Ton | M | 4 | [11 empty] | 4301018 | S04AA021 | 00001 | S04AA021-00001 |  | S04AA021 |  | S04AA021- |  | S04AA021- | A | B04B05B08B09
S04AA022-00001 | SS | 104 | 30 | Steel Work | S04 | Miscellaneous Steel Erection Work | AA | Shelter/Building | 022 | Stainless Steel Handrail | [7 empty] | Handrail Type |  |  |  | Height | Requirement | Ton | M | 4 | [11 empty] | 4301018 | S04AA022 | 00001 | S04AA022-00001 |  | S04AA022 |  | S04AA022- |  | S04AA022- | A | B04B08B09
S04AA023-00001 | SS | 105 | 30 | Steel Work | S04 | Miscellaneous Steel Erection Work | AA | Shelter/Building | 023 | Steel Ladder | 05 | With Cage |  |  | Item Type |  |  |  | Material |  |  |  | Requirement | Ton | M | 4 | [11 empty] | 4301018 | S04AA023 | 00001 | S04AA023-00001 |  | S04AA023 | 05 | S04AA023-05 | L04 | S04AA023-L04 | A | B01B05B09
S04AA023-00002 | SS | 106 | 30 | Steel Work | S04 | Miscellaneous Steel Erection Work | AA | Shelter/Building | 023 | Steel Ladder | 06 | Without Cage |  |  | Item Type |  |  |  | Material |  |  |  | Requirement | Ton | M | 4 | [11 empty] | 4301018 | S04AA023 | 00002 | S04AA023-00002 |  | S04AA023 | 06 | S04AA023-06 | L04 | S04AA023-L04 | A | B01B05B09
S04AA024-00001 | SS | 107 | 30 | Steel Work | S04 | Miscellaneous Steel Erection Work | AA | Shelter/Building | 024 | Galvanized Steel Deck Plate | [10 empty] | THK |  | Requirement | Ton | M2 | 4 | [11 empty] | 4301018 | S04AA024 | 00001 | S04AA024-00001 |  | S04AA024 |  | S04AA024- |  | S04AA024- | A | B07B09
S04AB017-00001 | SS | 108 | 30 | Steel Work | S04 | Miscellaneous Steel Erection Work | AB | Pipe Rack | 017 | Checkered/Flooring Plate | [8 empty] | Material |  | THK |  |  | Ton | M2 | 4 | [11 empty] | 4301018 | S04AB017 | 00001 | S04AB017-00001 |  | S04AB017 |  | S04AB017- |  | S04AB017- | A | B05B07
S04AB018-00001 | SS | 109 | 30 | Steel Work | S04 | Miscellaneous Steel Erection Work | AB | Pipe Rack | 018 | Grating | [8 empty] | Material |  | THK |  |  | Ton | M2 | 4 | [11 empty] | 4301018 | S04AB018 | 00001 | S04AB018-00001 |  | S04AB018 |  | S04AB018- |  | S04AB018- | A | B05B07
S04AB019-00001 | SS | 110 | 30 | Steel Work | S04 | Miscellaneous Steel Erection Work | AB | Pipe Rack | 019 | Steel Stairs | [8 empty] | Material |  |  |  | Requirement | Ton | M | 4 | [11 empty] | 4301018 | S04AB019 | 00001 | S04AB019-00001 |  | S04AB019 |  | S04AB019- |  | S04AB019- | A | B05B09
S04AB020-00001 | SS | 111 | 30 | Steel Work | S04 | Miscellaneous Steel Erection Work | AB | Pipe Rack | 020 | Steel Handrails | [7 empty] | Handrail Type | Material |  |  | Height | Requirement | Ton | M | 4 | [11 empty] | 4301018 | S04AB020 | 00001 | S04AB020-00001 |  | S04AB020 |  | S04AB020- |  | S04AB020- | A | B04B05B08B09
S04AB021-00001 | SS | 112 | 30 | Steel Work | S04 | Miscellaneous Steel Erection Work | AB | Pipe Rack | 021 | Steel Handrails - Removable | [7 empty] | Handrail Type | Material |  |  | Height | Requirement | Ton | M | 4 | [11 empty] | 4301018 | S04AB021 | 00001 | S04AB021-00001 |  | S04AB021 |  | S04AB021- |  | S04AB021- | A | B04B05B08B09
S04AB022-00001 | SS | 113 | 30 | Steel Work | S04 | Miscellaneous Steel Erection Work | AB | Pipe Rack | 022 | Stainless Steel Handrail | [7 empty] | Handrail Type | Material |  |  | Height | Requirement | Ton | M | 4 | [11 empty] | 4301018 | S04AB022 | 00001 | S04AB022-00001 |  | S04AB022 |  | S04AB022- |  | S04AB022- | A | B04B05B08B09
S04AB023-00001 | SS | 114 | 30 | Steel Work | S04 | Miscellaneous Steel Erection Work | AB | Pipe Rack | 023 | Steel Ladder | 05 | With Cage | [6 empty] | Material |  |  |  | Requirement | Ton | M | 4 | [11 empty] | 4301018 | S04AB023 | 00001 | S04AB023-00001 |  | S04AB023 | 05 | S04AB023-05 | L04 | S04AB023-L04 | A | B05B09
S04AB023-00002 | SS | 115 | 30 | Steel Work | S04 | Miscellaneous Steel Erection Work | AB | Pipe Rack | 023 | Steel Ladder | 06 | Without Cage | [6 empty] | Material |  |  |  | Requirement | Ton | M | 4 | [11 empty] | 4301018 | S04AB023 | 00002 | S04AB023-00002 |  | S04AB023 | 06 | S04AB023-06 | L04 | S04AB023-L04 | A | B05B09
S04AB026-00001 | SS | 116 | 30 | Steel Work | S04 | Miscellaneous Steel Erection Work | AB | Pipe Rack | 026 | Safety Gate | [8 empty] | Material |  |  |  | Requirement | Ton | EA | 4 | [11 empty] | 4301018 | S04AB026 | 00001 | S04AB026-00001 |  | S04AB026 |  | S04AB026- |  | S04AB026- | A | B05B09
S04AB024-00001 | SS | 117 | 30 | Steel Work | S04 | Miscellaneous Steel Erection Work | AB | Pipe Rack | 024 | Galvanized Steel Deck Plate | [10 empty] | THK |  | Requirement | Ton | M2 | 4 | [11 empty] | 4301018 | S04AB024 | 00001 | S04AB024-00001 |  | S04AB024 |  | S04AB024- |  | S04AB024- | A | B07B09
S04AD017-00001 | SS | 118 | 30 | Steel Work | S04 | Miscellaneous Steel Erection Work | AD | Equipment Structure (Civil structure except of Piperack) | 017 | Checkered/Flooring Plate | [8 empty] | Material |  | THK |  |  | Ton | M2 | 4 | [11 empty] | 4301018 | S04AD017 | 00001 | S04AD017-00001 |  | S04AD017 |  | S04AD017- |  | S04AD017- | A | B05B07
S04AD018-00001 | SS | 119 | 30 | Steel Work | S04 | Miscellaneous Steel Erection Work | AD | Equipment Structure (Civil structure except of Piperack) | 018 | Grating | [8 empty] | Material |  | THK |  |  | Ton | M2 | 4 | [11 empty] | 4301018 | S04AD018 | 00001 | S04AD018-00001 |  | S04AD018 |  | S04AD018- |  | S04AD018- | A | B05B07
S04AD019-00001 | SS | 120 | 30 | Steel Work | S04 | Miscellaneous Steel Erection Work | AD | Equipment Structure (Civil structure except of Piperack) | 019 | Steel Stairs | [8 empty] | Material |  |  |  | Requirement | Ton | M | 4 | [11 empty] | 4301018 | S04AD019 | 00001 | S04AD019-00001 |  | S04AD019 |  | S04AD019- |  | S04AD019- | A | B05B09
S04AD020-00001 | SS | 121 | 30 | Steel Work | S04 | Miscellaneous Steel Erection Work | AD | Equipment Structure (Civil structure except of Piperack) | 020 | Steel Handrails | [7 empty] | Handrail Type | Material |  |  | Height | Requirement | Ton | M | 4 | [11 empty] | 4301018 | S04AD020 | 00001 | S04AD020-00001 |  | S04AD020 |  | S04AD020- |  | S04AD020- | A | B04B05B08B09
S04AD021-00001 | SS | 122 | 30 | Steel Work | S04 | Miscellaneous Steel Erection Work | AD | Equipment Structure (Civil structure except of Piperack) | 021 | Steel Handrails - Removable | [7 empty] | Handrail Type | Material |  |  | Height | Requirement | Ton | M | 4 | [11 empty] | 4301018 | S04AD021 | 00001 | S04AD021-00001 |  | S04AD021 |  | S04AD021- |  | S04AD021- | A | B04B05B08B09
S04AD022-00001 | SS | 123 | 30 | Steel Work | S04 | Miscellaneous Steel Erection Work | AD | Equipment Structure (Civil structure except of Piperack) | 022 | Stainless Steel Handrail | [7 empty] | Handrail Type | Material |  |  | Height | Requirement | Ton | M | 4 | [11 empty] | 4301018 | S04AD022 | 00001 | S04AD022-00001 |  | S04AD022 |  | S04AD022- |  | S04AD022- | A | B04B05B08B09
S04AD023-00001 | SS | 124 | 30 | Steel Work | S04 | Miscellaneous Steel Erection Work | AD | Equipment Structure (Civil structure except of Piperack) | 023 | Steel Ladder | 05 | With Cage | [6 empty] | Material |  |  |  | Requirement | Ton | M | 4 | [11 empty] | 4301018 | S04AD023 | 00001 | S04AD023-00001 |  | S04AD023 | 05 | S04AD023-05 | L04 | S04AD023-L04 | A | B05B09
S04AD023-00002 | SS | 125 | 30 | Steel Work | S04 | Miscellaneous Steel Erection Work | AD | Equipment Structure (Civil structure except of Piperack) | 023 | Steel Ladder | 06 | Without Cage | [6 empty] | Material |  |  |  | Requirement | Ton | M | 4 | [11 empty] | 4301018 | S04AD023 | 00002 | S04AD023-00002 |  | S04AD023 | 06 | S04AD023-06 | L04 | S04AD023-L04 | A | B05B09
S04AD026-00001 | SS | 126 | 30 | Steel Work | S04 | Miscellaneous Steel Erection Work | AD | Equipment Structure (Civil structure except of Piperack) | 026 | Safety Gate | [8 empty] | Material |  |  |  | Requirement | Ton | EA | 4 | [11 empty] | 4301018 | S04AD026 | 00001 | S04AD026-00001 |  | S04AD026 |  | S04AD026- |  | S04AD026- | A | B05B09
S04AD024-00001 | SS | 127 | 30 | Steel Work | S04 | Miscellaneous Steel Erection Work | AD | Equipment Structure (Civil structure except of Piperack) | 024 | Galvanized Steel Deck Plate | [10 empty] | THK |  | Requirement | Ton | M2 | 4 | [11 empty] | 4301018 | S04AD024 | 00001 | S04AD024-00001 |  | S04AD024 |  | S04AD024- |  | S04AD024- | A | B07B09
S04AE015-00001 | SS | 128 | 30 | Steel Work | S04 | Miscellaneous Steel Erection Work | AE | Structural Steel | 015 | Steel Painting | [5 empty] | Purpose | Coating Type |  | Material |  |  |  |  | Ton | M2 | 4 | [11 empty] | 4301018 | S04AE015 | 00001 | S04AE015-00001 |  | S04AE015 |  | S04AE015- |  | S04AE015- | A | B02B03B05
S05AF032-00001 | SS | 129 | 04 | Demolition work | S05 | Demolition work | AF | Revamping Work (Shelter/Building) | 032 | Demolition Work of Steel for Building/Shelter |  |  |  |  | Item Type | [8 empty] | Ton | TON | 4 | [11 empty] | 4301018 | S05AF032 | 00001 | S05AF032-00001 |  | S05AF032 |  | S05AF032- |  | S05AF032- | A | B01
S05AG033-00001 | SS | 130 | 04 | Demolition work | S05 | Demolition work | AG | Demolition work | 033 | Structural Steel for Piperack/ Equipment structure etc. (Civil) |  |  |  |  | Item Type | [8 empty] | Ton | TON | 4 | [11 empty] | 4301018 | S05AG033 | 00001 | S05AG033-00001 |  | S05AG033 |  | S05AG033- |  | S05AG033- | A | B01
S05AG034-00001 | SS | 131 | 04 | Demolition work | S05 | Demolition work | AG | Demolition work | 034 | Miscellaneous Steel for Piperack/ Equipment structure etc. (Civil) |  |  |  |  | Item Type | [8 empty] | Ton | TON | 4 | [11 empty] | 4301018 | S05AG034 | 00001 | S05AG034-00001 |  | S05AG034 |  | S05AG034- |  | S05AG034- | A | B01

## SS코드표
Code | 대분류 | Code | 중분류 | Code | 소분류 | Code | 대분류 | Code | 중분류 | Code | 소분류 | Code | Item Type | Code | Size
S01 | Main Steel Structure Fabrication Work | AA | Shelter/Building | 001 | Heavy Steel - Standard (Weight≥90KG/M) | S01 | Main Steel Structure Fabrication Work | AA | Shelter/Building | 001 | Heavy Steel - Standard (Weight≥90KG/M) | 01 | for Non-Fireproofed Steel Surface, Surface Preparation, Primer, Second & Final Coat | 01 | M12
S01 | Main Steel Structure Fabrication Work | AA | Shelter/Building | 002 | Medium Steel - Standard (90KG/M>Weight≥30KG/M) | S02 | Miscellaneous Steel Fabrication Work | AB | Pipe Rack | 002 | Medium Steel - Standard (90KG/M>Weight≥30KG/M) | 02 | for Fireproofed Steel Surface, Surface Preparation & Primer Coat | 02 | M16
S01 | Main Steel Structure Fabrication Work | AA | Shelter/Building | 003 | Light Steel - Standard (30KG/M>Weight) | S03 | Main Steel Structure Erection Work | AC | Civil structure (for Piperack, Equipment etc.) | 003 | Light Steel - Standard (30KG/M>Weight) | 03 | Hot-Dip Galvanizing w/ Surface Preparation | 03 | M20
S01 | Main Steel Structure Fabrication Work | AA | Shelter/Building | 004 | Heavy Steel - Built up (Weight≥90KG/M) | S04 | Miscellaneous Steel Erection Work | AD | Equipment Structure (Civil structure except of Piperack) | 004 | Heavy Steel - Built up (Weight≥90KG/M) | 04 | Hot-Dip Galvanizing w/ Surface Preparation and Additional Painting Coat | 04 | M22
S01 | Main Steel Structure Fabrication Work | AA | Shelter/Building | 005 | Medium Steel - Built up (90KG/M>Weight≥30KG/M) | S05 | Demolition work | AE | Structural Steel | 005 | Medium Steel - Built up (90KG/M>Weight≥30KG/M) | 05 | With Cage | 05 | M24
S01 | Main Steel Structure Fabrication Work | AA | Shelter/Building | 006 | Light Steel - Built up (30KG/M>Weight) |  |  | AF | Revamping Work (Shelter/Building) | 006 | Light Steel - Built up (30KG/M>Weight) | 06 | Without Cage | 06 | M30
S01 | Main Steel Structure Fabrication Work | AA | Shelter/Building | 007 | Girth & Purlin |  |  | AG | Demolition work | 007 | Girth & Purlin |  |  | 07 | M33
S01 | Main Steel Structure Fabrication Work | AA | Shelter/Building | 008 | P.E.B. (Pre-Engineered Building) |  |  |  |  | 008 | P.E.B. (Pre-Engineered Building) |  |  | 08 | M36
S01 | Main Steel Structure Fabrication Work | AA | Shelter/Building | 009 | Plates - Gusset, Stiffener, ETC |  |  |  |  | 009 | Plates - Gusset, Stiffener, ETC |  |  | 09 | M42
S01 | Main Steel Structure Fabrication Work | AA | Shelter/Building | 010 | Steel Painting/Coating |  |  |  |  | 010 | Steel Painting/Coating |  |  | 10 | M48
S01 | Main Steel Structure Fabrication Work | AA | Shelter/Building | 011 | High Strength Bolts&Nuts |  |  |  |  | 011 | High Strength Bolts&Nuts |  |  | 11 | M52
S01 | Main Steel Structure Fabrication Work | AA | Shelter/Building | 012 | Common Bolts&Nuts |  |  |  |  | 012 | Common Bolts&Nuts |  |  | 12 | M56
S01 | Main Steel Structure Fabrication Work | AB | Pipe Rack | 001 | Heavy Steel - Standard (Weight≥90KG/M) |  |  |  |  | 013 | Plate for Reinforcing/Modification/Supplement (Field install) |  |  | 13 | M64
S01 | Main Steel Structure Fabrication Work | AB | Pipe Rack | 002 | Medium Steel - Standard (90KG/M>Weight≥30KG/M) |  |  |  |  | 014 | DTI Washer |  |  | 14 | M72
S01 | Main Steel Structure Fabrication Work | AB | Pipe Rack | 003 | Light Steel - Standard (30KG/M>Weight) |  |  |  |  | 015 | Steel Painting |  |  | 15 | M76
S01 | Main Steel Structure Fabrication Work | AB | Pipe Rack | 004 | Heavy Steel - Built up (Weight≥90KG/M) |  |  |  |  | 016 | Structural Steel - Standard - Others |  |  | 16 | Over M76
S01 | Main Steel Structure Fabrication Work | AB | Pipe Rack | 005 | Medium Steel - Built up (90KG/M>Weight≥30KG/M) |  |  |  |  | 017 | Checkered/Flooring Plate
S01 | Main Steel Structure Fabrication Work | AB | Pipe Rack | 006 | Light Steel - Built up (30KG/M>Weight) |  |  |  |  | 018 | Grating
S01 | Main Steel Structure Fabrication Work | AB | Pipe Rack | 013 | Plate for Reinforcing/Modification/Supplement (Field install) |  |  |  |  | 019 | Steel Stairs
S01 | Main Steel Structure Fabrication Work | AB | Pipe Rack | 009 | Plates - Gusset, Stiffener, ETC |  |  |  |  | 020 | Steel Handrails
S01 | Main Steel Structure Fabrication Work | AB | Pipe Rack | 011 | High Strength Bolts&Nuts |  |  |  |  | 021 | Steel Handrails - Removable
S01 | Main Steel Structure Fabrication Work | AB | Pipe Rack | 012 | Common Bolts&Nuts |  |  |  |  | 022 | Stainless Steel Handrail
S01 | Main Steel Structure Fabrication Work | AB | Pipe Rack | 014 | DTI Washer |  |  |  |  | 023 | Steel Ladder
S01 | Main Steel Structure Fabrication Work | AB | Pipe Rack | 015 | Steel Painting |  |  |  |  | 024 | Galvanized Steel Deck Plate
S01 | Main Steel Structure Fabrication Work | AC | Civil structure (for Piperack, Equipment etc.) | 001 | Heavy Steel - Standard (Weight≥90KG/M) |  |  |  |  | 025 | Anchor Bolt (Straight Type)
S01 | Main Steel Structure Fabrication Work | AC | Civil structure (for Piperack, Equipment etc.) | 002 | Medium Steel - Standard (90KG/M>Weight≥30KG/M) |  |  |  |  | 026 | Safety Gate
S01 | Main Steel Structure Fabrication Work | AC | Civil structure (for Piperack, Equipment etc.) | 003 | Light Steel - Standard (30KG/M>Weight) |  |  |  |  | 027 | Heavy Steel (Weight≥90KG/M)
S01 | Main Steel Structure Fabrication Work | AC | Civil structure (for Piperack, Equipment etc.) | 016 | Structural Steel - Standard - Others |  |  |  |  | 028 | Medium Steel (90KG/M>Weight≥30KG/M)
S01 | Main Steel Structure Fabrication Work | AC | Civil structure (for Piperack, Equipment etc.) | 004 | Heavy Steel - Built up (Weight≥90KG/M) |  |  |  |  | 029 | Light Steel (30KG/M>Weight)
S01 | Main Steel Structure Fabrication Work | AC | Civil structure (for Piperack, Equipment etc.) | 005 | Medium Steel - Built up (90KG/M>Weight≥30KG/M) |  |  |  |  | 030 | Non-Shrink Cement Based Grout
S01 | Main Steel Structure Fabrication Work | AC | Civil structure (for Piperack, Equipment etc.) | 006 | Light Steel - Built up (30KG/M>Weight) |  |  |  |  | 031 | Non-Shrink Epoxy Grout
S01 | Main Steel Structure Fabrication Work | AC | Civil structure (for Piperack, Equipment etc.) | 013 | Plate for Reinforcing/Modification/Supplement (Field install) |  |  |  |  | 032 | Demolition Work of Steel for Building/Shelter
S01 | Main Steel Structure Fabrication Work | AC | Civil structure (for Piperack, Equipment etc.) | 009 | Plates - Gusset, Stiffener, ETC |  |  |  |  | 033 | Structural Steel for Piperack/ Equipment structure etc. (Civil)
S01 | Main Steel Structure Fabrication Work | AC | Civil structure (for Piperack, Equipment etc.) | 011 | High Strength Bolts&Nuts |  |  |  |  | 034 | Miscellaneous Steel for Piperack/ Equipment structure etc. (Civil)
S01 | Main Steel Structure Fabrication Work | AC | Civil structure (for Piperack, Equipment etc.) | 012 | Common Bolts&Nuts
S01 | Main Steel Structure Fabrication Work | AC | Civil structure (for Piperack, Equipment etc.) | 014 | DTI Washer
S01 | Main Steel Structure Fabrication Work | AC | Civil structure (for Piperack, Equipment etc.) | 010 | Steel Painting/Coating
S02 | Miscellaneous Steel Fabrication Work | AA | Shelter/Building | 017 | Checkered/Flooring Plate
S02 | Miscellaneous Steel Fabrication Work | AA | Shelter/Building | 018 | Grating
S02 | Miscellaneous Steel Fabrication Work | AA | Shelter/Building | 019 | Steel Stairs
S02 | Miscellaneous Steel Fabrication Work | AA | Shelter/Building | 020 | Steel Handrails
S02 | Miscellaneous Steel Fabrication Work | AA | Shelter/Building | 021 | Steel Handrails - Removable
S02 | Miscellaneous Steel Fabrication Work | AA | Shelter/Building | 022 | Stainless Steel Handrail
S02 | Miscellaneous Steel Fabrication Work | AA | Shelter/Building | 023 | Steel Ladder
S02 | Miscellaneous Steel Fabrication Work | AA | Shelter/Building | 024 | Galvanized Steel Deck Plate
S02 | Miscellaneous Steel Fabrication Work | AA | Shelter/Building | 025 | Anchor Bolt (Straight Type)
S02 | Miscellaneous Steel Fabrication Work | AB | Pipe Rack | 017 | Checkered/Flooring Plate
S02 | Miscellaneous Steel Fabrication Work | AB | Pipe Rack | 018 | Grating
S02 | Miscellaneous Steel Fabrication Work | AB | Pipe Rack | 019 | Steel Stairs
S02 | Miscellaneous Steel Fabrication Work | AB | Pipe Rack | 020 | Steel Handrails
S02 | Miscellaneous Steel Fabrication Work | AB | Pipe Rack | 023 | Steel Ladder
S02 | Miscellaneous Steel Fabrication Work | AB | Pipe Rack | 026 | Safety Gate
S02 | Miscellaneous Steel Fabrication Work | AB | Pipe Rack | 024 | Galvanized Steel Deck Plate
S02 | Miscellaneous Steel Fabrication Work | AB | Pipe Rack | 025 | Anchor Bolt (Straight Type)
S02 | Miscellaneous Steel Fabrication Work | AC | Civil structure (for Piperack, Equipment etc.) | 017 | Checkered/Flooring Plate
S02 | Miscellaneous Steel Fabrication Work | AC | Civil structure (for Piperack, Equipment etc.) | 018 | Grating
S02 | Miscellaneous Steel Fabrication Work | AC | Civil structure (for Piperack, Equipment etc.) | 019 | Steel Stairs
S02 | Miscellaneous Steel Fabrication Work | AC | Civil structure (for Piperack, Equipment etc.) | 020 | Steel Handrails
S02 | Miscellaneous Steel Fabrication Work | AC | Civil structure (for Piperack, Equipment etc.) | 021 | Steel Handrails - Removable
S02 | Miscellaneous Steel Fabrication Work | AC | Civil structure (for Piperack, Equipment etc.) | 022 | Stainless Steel Handrail
S02 | Miscellaneous Steel Fabrication Work | AC | Civil structure (for Piperack, Equipment etc.) | 023 | Steel Ladder
S02 | Miscellaneous Steel Fabrication Work | AC | Civil structure (for Piperack, Equipment etc.) | 026 | Safety Gate
S02 | Miscellaneous Steel Fabrication Work | AC | Civil structure (for Piperack, Equipment etc.) | 024 | Galvanized Steel Deck Plate
S02 | Miscellaneous Steel Fabrication Work | AC | Civil structure (for Piperack, Equipment etc.) | 025 | Anchor Bolt (Straight Type)
S03 | Main Steel Structure Erection Work | AA | Shelter/Building | 027 | Heavy Steel (Weight≥90KG/M)
S03 | Main Steel Structure Erection Work | AA | Shelter/Building | 028 | Medium Steel (90KG/M>Weight≥30KG/M)
S03 | Main Steel Structure Erection Work | AA | Shelter/Building | 029 | Light Steel (30KG/M>Weight)
S03 | Main Steel Structure Erection Work | AA | Shelter/Building | 007 | Girth & Purlin
S03 | Main Steel Structure Erection Work | AA | Shelter/Building | 008 | P.E.B. (Pre-Engineered Building)
S03 | Main Steel Structure Erection Work | AA | Shelter/Building | 030 | Non-Shrink Cement Based Grout
S03 | Main Steel Structure Erection Work | AA | Shelter/Building | 031 | Non-Shrink Epoxy Grout
S03 | Main Steel Structure Erection Work | AB | Pipe Rack | 027 | Heavy Steel (Weight≥90KG/M)
S03 | Main Steel Structure Erection Work | AB | Pipe Rack | 028 | Medium Steel (90KG/M>Weight≥30KG/M)
S03 | Main Steel Structure Erection Work | AB | Pipe Rack | 029 | Light Steel (30KG/M>Weight)
S03 | Main Steel Structure Erection Work | AB | Pipe Rack | 013 | Plate for Reinforcing/Modification/Supplement (Field install)
S03 | Main Steel Structure Erection Work | AD | Equipment Structure (Civil structure except of Piperack) | 027 | Heavy Steel (Weight≥90KG/M)
S03 | Main Steel Structure Erection Work | AD | Equipment Structure (Civil structure except of Piperack) | 028 | Medium Steel (90KG/M>Weight≥30KG/M)
S03 | Main Steel Structure Erection Work | AD | Equipment Structure (Civil structure except of Piperack) | 029 | Light Steel (30KG/M>Weight)
S03 | Main Steel Structure Erection Work | AD | Equipment Structure (Civil structure except of Piperack) | 013 | Plate for Reinforcing/Modification/Supplement (Field install)
S03 | Main Steel Structure Erection Work | AE | Structural Steel | 015 | Steel Painting
S04 | Miscellaneous Steel Erection Work | AA | Shelter/Building | 017 | Checkered/Flooring Plate
S04 | Miscellaneous Steel Erection Work | AA | Shelter/Building | 018 | Grating
S04 | Miscellaneous Steel Erection Work | AA | Shelter/Building | 019 | Steel Stairs
S04 | Miscellaneous Steel Erection Work | AA | Shelter/Building | 020 | Steel Handrails
S04 | Miscellaneous Steel Erection Work | AA | Shelter/Building | 021 | Steel Handrails - Removable
S04 | Miscellaneous Steel Erection Work | AA | Shelter/Building | 022 | Stainless Steel Handrail
S04 | Miscellaneous Steel Erection Work | AA | Shelter/Building | 023 | Steel Ladder
S04 | Miscellaneous Steel Erection Work | AA | Shelter/Building | 024 | Galvanized Steel Deck Plate
S04 | Miscellaneous Steel Erection Work | AB | Pipe Rack | 017 | Checkered/Flooring Plate
S04 | Miscellaneous Steel Erection Work | AB | Pipe Rack | 018 | Grating
S04 | Miscellaneous Steel Erection Work | AB | Pipe Rack | 019 | Steel Stairs
S04 | Miscellaneous Steel Erection Work | AB | Pipe Rack | 020 | Steel Handrails
S04 | Miscellaneous Steel Erection Work | AB | Pipe Rack | 021 | Steel Handrails - Removable
S04 | Miscellaneous Steel Erection Work | AB | Pipe Rack | 022 | Stainless Steel Handrail
S04 | Miscellaneous Steel Erection Work | AB | Pipe Rack | 023 | Steel Ladder
S04 | Miscellaneous Steel Erection Work | AB | Pipe Rack | 026 | Safety Gate
S04 | Miscellaneous Steel Erection Work | AB | Pipe Rack | 024 | Galvanized Steel Deck Plate
S04 | Miscellaneous Steel Erection Work | AD | Equipment Structure (Civil structure except of Piperack) | 017 | Checkered/Flooring Plate
S04 | Miscellaneous Steel Erection Work | AD | Equipment Structure (Civil structure except of Piperack) | 018 | Grating
S04 | Miscellaneous Steel Erection Work | AD | Equipment Structure (Civil structure except of Piperack) | 019 | Steel Stairs
S04 | Miscellaneous Steel Erection Work | AD | Equipment Structure (Civil structure except of Piperack) | 020 | Steel Handrails
S04 | Miscellaneous Steel Erection Work | AD | Equipment Structure (Civil structure except of Piperack) | 021 | Steel Handrails - Removable
S04 | Miscellaneous Steel Erection Work | AD | Equipment Structure (Civil structure except of Piperack) | 022 | Stainless Steel Handrail
S04 | Miscellaneous Steel Erection Work | AD | Equipment Structure (Civil structure except of Piperack) | 023 | Steel Ladder
S04 | Miscellaneous Steel Erection Work | AD | Equipment Structure (Civil structure except of Piperack) | 026 | Safety Gate
S04 | Miscellaneous Steel Erection Work | AD | Equipment Structure (Civil structure except of Piperack) | 024 | Galvanized Steel Deck Plate
S04 | Miscellaneous Steel Erection Work | AE | Structural Steel | 015 | Steel Painting
S05 | Demolition work | AF | Revamping Work (Shelter/Building) | 032 | Demolition Work of Steel for Building/Shelter
S05 | Demolition work | AG | Demolition work | 033 | Structural Steel for Piperack/ Equipment structure etc. (Civil)
S05 | Demolition work | AG | Demolition work | 034 | Miscellaneous Steel for Piperack/ Equipment structure etc. (Civil)

## WM-FP
조건 | 체계조건 | Work Pack | Work Pack | Group | Group | Group | Group | Group | Group | Sequence | Sequence | BOQ | BOQ | To Be | To Be | To Be | To Be 산출 Logic, Factor | To Be 산출 Logic, Factor | To Be 산출 Logic, Factor | To Be 산출 Logic, Factor | To Be 산출 Logic, Factor | To Be 산출 Logic, Factor | To Be 산출 Logic, Factor | To Be 산출 Logic, Factor | To Be 산출 Logic, Factor | To Be 산출 Logic, Factor | To Be 산출 Logic, Factor | To Be | to Be | to Be | to Be
데이터 사양 | Level | L00 | L00 | L01 | L01 | L02 | L02 | L03 | L03 | L04 | L04 | B01 | B02 | UoM1 | UoM2 | BOQ 산출유형 | BOQ 산출 Logic | F 01 |  | F 02 |  | F 03 |  | F 04 |  | F 05 |  | 평가클래스 | Work Group | Sequence | Work Master | Remarks | Group combination | 속성 combination | Full combination | 속성레벨 combination | Full combination (속성레벨) | 속성레벨 유형 | BOQ속성레벨 combination
| 특성 | Code | aWBS | Code | Work Group | Code | Work Group | Code | Work Group | Code | Attribute | BOQ_Spec | BOQ_Spec | UoM 01 | UoM 02 | BOQ Type |  | Logic Factor 01 |  | Logic Factor 02 |  | Logic Factor 03 |  | Logic Factor 04 |  | Logic Factor 05 |  | CoA
| 데이터 사양 | Varchar2 | Varchar2 | Varchar2 | Varchar2 | Varchar2 | Varchar2 | Varchar2 | Varchar2 | Varchar2 | Varchar2 | Varchar2 | Varchar2 | Varchar2 | Varchar2 | Number | Varchar2 | Varchar2 | Varchar2 | Varchar2 | Varchar2 | Varchar2 | Varchar2 | Varchar2 | Varchar2 | Varchar2 | Varchar2 | Number | Varchar2 | Number | Varchar2
| 입력유형 | key-in | key-in | key-in | I/F-WBS library | key-in | I/F-WBS library | key-in | I/F-WBS library | key in | key in | key in | key in | Group | Sequnce | key in | key in | key in | key in | key in | key in | key in | key in | key in | key in | key in | key in | key in | Auto | Auto | Auto
(부서) | 데이터 길이 | 2 | 80 | 3 | 80 | 2 | 80 | 3 | 80 | 2 | 80 | 80 | 80 | 3 | 3 | 1 | 80 | 1 | 20 | 1 | 20 | 1 | 20 | 1 | 20 | 1 | 20 | 7 | 8 | 5 | 14
| UoM | [11 empty] | mm
Discipline | 구분 | Code | Work Pack | Code | Category(Large) | Code | Category(Middle) | Code | Category(Small) | Code | Rating | Material | Thickness | UoM1 | UoM2 | BOQ_Type | Formula | Code | Factor01 | Code | Factor02 | Code | Factor03 | Code | Factor04 | Code | Factor05 | CoA | Work Group | Sequence | Work Master |  | Group combination | Attribute combination | Value_Full_combination | Attribute_Level combination | Group_Attribute_Full_combination | Group_Combination_Type | Group_BOQ Attribute_combination
FP | 1 | 34 | Fire Proofing Work | F01 | Building/Shelter Fire Proofing Work | AA | Dense Concrete | 000 |  | 01 | 0.5 hr. rating (UL 1709) | Material | THK | M2 | M3 | 4 | [11 empty] | 4301018 | F01AA000 | 00001 | F01AA000-00001 |  | F01AA000 | 01 | F01AA000-01 | L04 | F01AA000-L04 | A | B01B02
FP | 2 | 34 | Fire Proofing Work | F01 | Building/Shelter Fire Proofing Work | AA | Dense Concrete | 000 |  | 02 | 1 hr. rating (UL 1709) | Material | THK | M2 | M3 | 4 | [11 empty] | 4301018 | F01AA000 | 00002 | F01AA000-00002 |  | F01AA000 | 02 | F01AA000-02 | L04 | F01AA000-L04 | A | B01B02
FP | 3 | 34 | Fire Proofing Work | F01 | Building/Shelter Fire Proofing Work | AA | Dense Concrete | 000 |  | 03 | 1.5 hr. rating (UL 1709) | Material | THK | M2 | M3 | 4 | [11 empty] | 4301018 | F01AA000 | 00003 | F01AA000-00003 |  | F01AA000 | 03 | F01AA000-03 | L04 | F01AA000-L04 | A | B01B02
FP | 4 | 34 | Fire Proofing Work | F01 | Building/Shelter Fire Proofing Work | AA | Dense Concrete | 000 |  | 04 | 2 hr. rating (UL 1709) | Material | THK | M2 | M3 | 4 | [11 empty] | 4301018 | F01AA000 | 00004 | F01AA000-00004 |  | F01AA000 | 04 | F01AA000-04 | L04 | F01AA000-L04 | A | B01B02
FP | 5 | 34 | Fire Proofing Work | F01 | Building/Shelter Fire Proofing Work | AA | Dense Concrete | 000 |  | 05 | 2.5 hr. rating (UL 1709) | Material | THK | M2 | M3 | 4 | [11 empty] | 4301018 | F01AA000 | 00005 | F01AA000-00005 |  | F01AA000 | 05 | F01AA000-05 | L04 | F01AA000-L04 | A | B01B02
FP | 6 | 34 | Fire Proofing Work | F01 | Building/Shelter Fire Proofing Work | AA | Dense Concrete | 000 |  | 06 | 3 hr. rating (UL 1709) | Material | THK | M2 | M3 | 4 | [11 empty] | 4301018 | F01AA000 | 00006 | F01AA000-00006 |  | F01AA000 | 06 | F01AA000-06 | L04 | F01AA000-L04 | A | B01B02
FP | 7 | 34 | Fire Proofing Work | F01 | Building/Shelter Fire Proofing Work | AA | Dense Concrete | 000 |  | 07 | 3.5 hr. rating (UL 1709) | Material | THK | M2 | M3 | 4 | [11 empty] | 4301018 | F01AA000 | 00007 | F01AA000-00007 |  | F01AA000 | 07 | F01AA000-07 | L04 | F01AA000-L04 | A | B01B02
FP | 8 | 34 | Fire Proofing Work | F01 | Building/Shelter Fire Proofing Work | AA | Dense Concrete | 000 |  | 08 | 4 hr. rating (UL 1709) | Material | THK | M2 | M3 | 4 | [11 empty] | 4301018 | F01AA000 | 00008 | F01AA000-00008 |  | F01AA000 | 08 | F01AA000-08 | L04 | F01AA000-L04 | A | B01B02
FP | 9 | 34 | Fire Proofing Work | F01 | Building/Shelter Fire Proofing Work | AA | Dense Concrete | 000 |  | 09 | Others (UL1709 rating) | Material | THK | M2 | M3 | 4 | [11 empty] | 4301018 | F01AA000 | 00009 | F01AA000-00009 |  | F01AA000 | 09 | F01AA000-09 | L04 | F01AA000-L04 | A | B01B02
FP | 10 | 34 | Fire Proofing Work | F01 | Building/Shelter Fire Proofing Work | AB | Lightweight Cementitious | 000 |  | 01 | 0.5 hr. rating (UL 1709) | Material | THK | M2 | M2 | 4 | [11 empty] | 4301018 | F01AB000 | 00001 | F01AB000-00001 |  | F01AB000 | 01 | F01AB000-01 | L04 | F01AB000-L04 | A | B01B02
FP | 11 | 34 | Fire Proofing Work | F01 | Building/Shelter Fire Proofing Work | AB | Lightweight Cementitious | 000 |  | 02 | 1 hr. rating (UL 1709) | Material | THK | M2 | M2 | 4 | [11 empty] | 4301018 | F01AB000 | 00002 | F01AB000-00002 |  | F01AB000 | 02 | F01AB000-02 | L04 | F01AB000-L04 | A | B01B02
FP | 12 | 34 | Fire Proofing Work | F01 | Building/Shelter Fire Proofing Work | AB | Lightweight Cementitious | 000 |  | 03 | 1.5 hr. rating (UL 1709) | Material | THK | M2 | M2 | 4 | [11 empty] | 4301018 | F01AB000 | 00003 | F01AB000-00003 |  | F01AB000 | 03 | F01AB000-03 | L04 | F01AB000-L04 | A | B01B02
FP | 13 | 34 | Fire Proofing Work | F01 | Building/Shelter Fire Proofing Work | AB | Lightweight Cementitious | 000 |  | 04 | 2 hr. rating (UL 1709) | Material | THK | M2 | M2 | 4 | [11 empty] | 4301018 | F01AB000 | 00004 | F01AB000-00004 |  | F01AB000 | 04 | F01AB000-04 | L04 | F01AB000-L04 | A | B01B02
FP | 14 | 34 | Fire Proofing Work | F01 | Building/Shelter Fire Proofing Work | AB | Lightweight Cementitious | 000 |  | 05 | 2.5 hr. rating (UL 1709) | Material | THK | M2 | M2 | 4 | [11 empty] | 4301018 | F01AB000 | 00005 | F01AB000-00005 |  | F01AB000 | 05 | F01AB000-05 | L04 | F01AB000-L04 | A | B01B02
FP | 15 | 34 | Fire Proofing Work | F01 | Building/Shelter Fire Proofing Work | AB | Lightweight Cementitious | 000 |  | 06 | 3 hr. rating (UL 1709) | Material | THK | M2 | M2 | 4 | [11 empty] | 4301018 | F01AB000 | 00006 | F01AB000-00006 |  | F01AB000 | 06 | F01AB000-06 | L04 | F01AB000-L04 | A | B01B02
FP | 16 | 34 | Fire Proofing Work | F01 | Building/Shelter Fire Proofing Work | AB | Lightweight Cementitious | 000 |  | 07 | 3.5 hr. rating (UL 1709) | Material | THK | M2 | M2 | 4 | [11 empty] | 4301018 | F01AB000 | 00007 | F01AB000-00007 |  | F01AB000 | 07 | F01AB000-07 | L04 | F01AB000-L04 | A | B01B02
FP | 17 | 34 | Fire Proofing Work | F01 | Building/Shelter Fire Proofing Work | AB | Lightweight Cementitious | 000 |  | 08 | 4 hr. rating (UL 1709) | Material | THK | M2 | M2 | 4 | [11 empty] | 4301018 | F01AB000 | 00008 | F01AB000-00008 |  | F01AB000 | 08 | F01AB000-08 | L04 | F01AB000-L04 | A | B01B02
FP | 18 | 34 | Fire Proofing Work | F01 | Building/Shelter Fire Proofing Work | AB | Lightweight Cementitious | 000 |  | 09 | Others (UL1709 rating) | Material | THK | M2 | M2 | 4 | [11 empty] | 4301018 | F01AB000 | 00009 | F01AB000-00009 |  | F01AB000 | 09 | F01AB000-09 | L04 | F01AB000-L04 | A | B01B02
FP | 19 | 34 | Fire Proofing Work | F01 | Building/Shelter Fire Proofing Work | AC | Intumescent Coating Type | 000 |  | 01 | 0.5 hr. rating (UL 1709) | Material | DFT | M2 | M2 | 4 | [11 empty] | 4301018 | F01AC000 | 00001 | F01AC000-00001 |  | F01AC000 | 01 | F01AC000-01 | L04 | F01AC000-L04 | A | B01B02
FP | 20 | 34 | Fire Proofing Work | F01 | Building/Shelter Fire Proofing Work | AC | Intumescent Coating Type | 000 |  | 02 | 1 hr. rating (UL 1709) | Material | DFT | M2 | M2 | 4 | [11 empty] | 4301018 | F01AC000 | 00002 | F01AC000-00002 |  | F01AC000 | 02 | F01AC000-02 | L04 | F01AC000-L04 | A | B01B02
FP | 21 | 34 | Fire Proofing Work | F01 | Building/Shelter Fire Proofing Work | AC | Intumescent Coating Type | 000 |  | 03 | 1.5 hr. rating (UL 1709) | Material | DFT | M2 | M2 | 4 | [11 empty] | 4301018 | F01AC000 | 00003 | F01AC000-00003 |  | F01AC000 | 03 | F01AC000-03 | L04 | F01AC000-L04 | A | B01B02
FP | 22 | 34 | Fire Proofing Work | F01 | Building/Shelter Fire Proofing Work | AC | Intumescent Coating Type | 000 |  | 04 | 2 hr. rating (UL 1709) | Material | DFT | M2 | M2 | 4 | [11 empty] | 4301018 | F01AC000 | 00004 | F01AC000-00004 |  | F01AC000 | 04 | F01AC000-04 | L04 | F01AC000-L04 | A | B01B02
FP | 23 | 34 | Fire Proofing Work | F01 | Building/Shelter Fire Proofing Work | AC | Intumescent Coating Type | 000 |  | 05 | 2.5 hr. rating (UL 1709) | Material | DFT | M2 | M2 | 4 | [11 empty] | 4301018 | F01AC000 | 00005 | F01AC000-00005 |  | F01AC000 | 05 | F01AC000-05 | L04 | F01AC000-L04 | A | B01B02
FP | 24 | 34 | Fire Proofing Work | F01 | Building/Shelter Fire Proofing Work | AC | Intumescent Coating Type | 000 |  | 06 | 3 hr. rating (UL 1709) | Material | DFT | M2 | M2 | 4 | [11 empty] | 4301018 | F01AC000 | 00006 | F01AC000-00006 |  | F01AC000 | 06 | F01AC000-06 | L04 | F01AC000-L04 | A | B01B02
FP | 25 | 34 | Fire Proofing Work | F01 | Building/Shelter Fire Proofing Work | AC | Intumescent Coating Type | 000 |  | 07 | 3.5 hr. rating (UL 1709) | Material | DFT | M2 | M2 | 4 | [11 empty] | 4301018 | F01AC000 | 00007 | F01AC000-00007 |  | F01AC000 | 07 | F01AC000-07 | L04 | F01AC000-L04 | A | B01B02
FP | 26 | 34 | Fire Proofing Work | F01 | Building/Shelter Fire Proofing Work | AC | Intumescent Coating Type | 000 |  | 08 | 4 hr. rating (UL 1709) | Material | DFT | M2 | M2 | 4 | [11 empty] | 4301018 | F01AC000 | 00008 | F01AC000-00008 |  | F01AC000 | 08 | F01AC000-08 | L04 | F01AC000-L04 | A | B01B02
FP | 27 | 34 | Fire Proofing Work | F01 | Building/Shelter Fire Proofing Work | AC | Intumescent Coating Type | 000 |  | 10 | 0.5 hr. rating (UL 263) | Material | DFT | M2 | M2 | 4 | [11 empty] | 4301018 | F01AC000 | 00009 | F01AC000-00009 |  | F01AC000 | 10 | F01AC000-10 | L04 | F01AC000-L04 | A | B01B02
FP | 28 | 34 | Fire Proofing Work | F01 | Building/Shelter Fire Proofing Work | AC | Intumescent Coating Type | 000 |  | 11 | 1 hr. rating (UL 263) | Material | DFT | M2 | M2 | 4 | [11 empty] | 4301018 | F01AC000 | 00010 | F01AC000-00010 |  | F01AC000 | 11 | F01AC000-11 | L04 | F01AC000-L04 | A | B01B02
FP | 29 | 34 | Fire Proofing Work | F01 | Building/Shelter Fire Proofing Work | AC | Intumescent Coating Type | 000 |  | 12 | 1.5 hr. rating (UL 263) | Material | DFT | M2 | M2 | 4 | [11 empty] | 4301018 | F01AC000 | 00011 | F01AC000-00011 |  | F01AC000 | 12 | F01AC000-12 | L04 | F01AC000-L04 | A | B01B02
FP | 30 | 34 | Fire Proofing Work | F01 | Building/Shelter Fire Proofing Work | AC | Intumescent Coating Type | 000 |  | 13 | 2 hr. rating (UL 263) | Material | DFT | M2 | M2 | 4 | [11 empty] | 4301018 | F01AC000 | 00012 | F01AC000-00012 |  | F01AC000 | 13 | F01AC000-13 | L04 | F01AC000-L04 | A | B01B02
FP | 31 | 34 | Fire Proofing Work | F01 | Building/Shelter Fire Proofing Work | AC | Intumescent Coating Type | 000 |  | 14 | 2.5 hr. rating (UL 263) | Material | DFT | M2 | M2 | 4 | [11 empty] | 4301018 | F01AC000 | 00013 | F01AC000-00013 |  | F01AC000 | 14 | F01AC000-14 | L04 | F01AC000-L04 | A | B01B02
FP | 32 | 34 | Fire Proofing Work | F01 | Building/Shelter Fire Proofing Work | AC | Intumescent Coating Type | 000 |  | 15 | 3 hr. rating (UL 263) | Material | DFT | M2 | M2 | 4 | [11 empty] | 4301018 | F01AC000 | 00014 | F01AC000-00014 |  | F01AC000 | 15 | F01AC000-15 | L04 | F01AC000-L04 | A | B01B02
FP | 33 | 34 | Fire Proofing Work | F01 | Building/Shelter Fire Proofing Work | AC | Intumescent Coating Type | 000 |  | 16 | 3.5 hr. rating (UL 263) | Material | DFT | M2 | M2 | 4 | [11 empty] | 4301018 | F01AC000 | 00015 | F01AC000-00015 |  | F01AC000 | 16 | F01AC000-16 | L04 | F01AC000-L04 | A | B01B02
FP | 34 | 34 | Fire Proofing Work | F01 | Building/Shelter Fire Proofing Work | AC | Intumescent Coating Type | 000 |  | 17 | 4 hr. rating (UL 263) | Material | DFT | M2 | M2 | 4 | [11 empty] | 4301018 | F01AC000 | 00016 | F01AC000-00016 |  | F01AC000 | 17 | F01AC000-17 | L04 | F01AC000-L04 | A | B01B02
FP | 35 | 34 | Fire Proofing Work | F01 | Building/Shelter Fire Proofing Work | AC | Intumescent Coating Type | 000 |  | 18 | Others (UL263 rating) | Material | DFT | M2 | M2 | 4 | [11 empty] | 4301018 | F01AC000 | 00017 | F01AC000-00017 |  | F01AC000 | 18 | F01AC000-18 | L04 | F01AC000-L04 | A | B01B02
FP | 36 | 34 | Fire Proofing Work | F01 | Building/Shelter Fire Proofing Work | AC | Intumescent Coating Type | 000 |  | 09 | Others (UL1709 rating) | Material | DFT | M2 | M2 | 4 | [11 empty] | 4301018 | F01AC000 | 00018 | F01AC000-00018 |  | F01AC000 | 09 | F01AC000-09 | L04 | F01AC000-L04 | A | B01B02
FP | 37 | 34 | Fire Proofing Work | F01 | Building/Shelter Fire Proofing Work | AD | Top Coat for Cementitious Fire Proofing | 000 |  |  |  | Material | DFT | M2 | M2 | 4 | [11 empty] | 4301018 | F01AD000 | 00001 | F01AD000-00001 |  | F01AD000 |  | F01AD000- |  | F01AD000- | A | B01B02
FP | 38 | 34 | Fire Proofing Work | F02 | Pipe Rack/Equipment Steel Structure Fire Proofing Work | AA | Dense Concrete | 000 |  | 01 | 0.5 hr. rating (UL 1709) | Material | THK | M2 | M3 | 4 | [11 empty] | 4301018 | F02AA000 | 00001 | F02AA000-00001 |  | F02AA000 | 01 | F02AA000-01 | L04 | F02AA000-L04 | A | B01B02
FP | 39 | 34 | Fire Proofing Work | F02 | Pipe Rack/Equipment Steel Structure Fire Proofing Work | AA | Dense Concrete | 000 |  | 02 | 1 hr. rating (UL 1709) | Material | THK | M2 | M3 | 4 | [11 empty] | 4301018 | F02AA000 | 00002 | F02AA000-00002 |  | F02AA000 | 02 | F02AA000-02 | L04 | F02AA000-L04 | A | B01B02
FP | 40 | 34 | Fire Proofing Work | F02 | Pipe Rack/Equipment Steel Structure Fire Proofing Work | AA | Dense Concrete | 000 |  | 03 | 1.5 hr. rating (UL 1709) | Material | THK | M2 | M3 | 4 | [11 empty] | 4301018 | F02AA000 | 00003 | F02AA000-00003 |  | F02AA000 | 03 | F02AA000-03 | L04 | F02AA000-L04 | A | B01B02
FP | 41 | 34 | Fire Proofing Work | F02 | Pipe Rack/Equipment Steel Structure Fire Proofing Work | AA | Dense Concrete | 000 |  | 04 | 2 hr. rating (UL 1709) | Material | THK | M2 | M3 | 4 | [11 empty] | 4301018 | F02AA000 | 00004 | F02AA000-00004 |  | F02AA000 | 04 | F02AA000-04 | L04 | F02AA000-L04 | A | B01B02
FP | 42 | 34 | Fire Proofing Work | F02 | Pipe Rack/Equipment Steel Structure Fire Proofing Work | AA | Dense Concrete | 000 |  | 05 | 2.5 hr. rating (UL 1709) | Material | THK | M2 | M3 | 4 | [11 empty] | 4301018 | F02AA000 | 00005 | F02AA000-00005 |  | F02AA000 | 05 | F02AA000-05 | L04 | F02AA000-L04 | A | B01B02
FP | 43 | 34 | Fire Proofing Work | F02 | Pipe Rack/Equipment Steel Structure Fire Proofing Work | AA | Dense Concrete | 000 |  | 06 | 3 hr. rating (UL 1709) | Material | THK | M2 | M3 | 4 | [11 empty] | 4301018 | F02AA000 | 00006 | F02AA000-00006 |  | F02AA000 | 06 | F02AA000-06 | L04 | F02AA000-L04 | A | B01B02
FP | 44 | 34 | Fire Proofing Work | F02 | Pipe Rack/Equipment Steel Structure Fire Proofing Work | AA | Dense Concrete | 000 |  | 07 | 3.5 hr. rating (UL 1709) | Material | THK | M2 | M3 | 4 | [11 empty] | 4301018 | F02AA000 | 00007 | F02AA000-00007 |  | F02AA000 | 07 | F02AA000-07 | L04 | F02AA000-L04 | A | B01B02
FP | 45 | 34 | Fire Proofing Work | F02 | Pipe Rack/Equipment Steel Structure Fire Proofing Work | AA | Dense Concrete | 000 |  | 08 | 4 hr. rating (UL 1709) | Material | THK | M2 | M3 | 4 | [11 empty] | 4301018 | F02AA000 | 00008 | F02AA000-00008 |  | F02AA000 | 08 | F02AA000-08 | L04 | F02AA000-L04 | A | B01B02
FP | 46 | 34 | Fire Proofing Work | F02 | Pipe Rack/Equipment Steel Structure Fire Proofing Work | AA | Dense Concrete | 000 |  | 09 | Others (UL1709 rating) | Material | THK | M2 | M3 | 4 | [11 empty] | 4301018 | F02AA000 | 00009 | F02AA000-00009 |  | F02AA000 | 09 | F02AA000-09 | L04 | F02AA000-L04 | A | B01B02
FP | 47 | 34 | Fire Proofing Work | F02 | Pipe Rack/Equipment Steel Structure Fire Proofing Work | AB | Lightweight Cementitious | 000 |  | 01 | 0.5 hr. rating (UL 1709) | Material | THK | M2 | M2 | 4 | [11 empty] | 4301018 | F02AB000 | 00001 | F02AB000-00001 |  | F02AB000 | 01 | F02AB000-01 | L04 | F02AB000-L04 | A | B01B02
FP | 48 | 34 | Fire Proofing Work | F02 | Pipe Rack/Equipment Steel Structure Fire Proofing Work | AB | Lightweight Cementitious | 000 |  | 02 | 1 hr. rating (UL 1709) | Material | THK | M2 | M2 | 4 | [11 empty] | 4301018 | F02AB000 | 00002 | F02AB000-00002 |  | F02AB000 | 02 | F02AB000-02 | L04 | F02AB000-L04 | A | B01B02
FP | 49 | 34 | Fire Proofing Work | F02 | Pipe Rack/Equipment Steel Structure Fire Proofing Work | AB | Lightweight Cementitious | 000 |  | 03 | 1.5 hr. rating (UL 1709) | Material | THK | M2 | M2 | 4 | [11 empty] | 4301018 | F02AB000 | 00003 | F02AB000-00003 |  | F02AB000 | 03 | F02AB000-03 | L04 | F02AB000-L04 | A | B01B02
FP | 50 | 34 | Fire Proofing Work | F02 | Pipe Rack/Equipment Steel Structure Fire Proofing Work | AB | Lightweight Cementitious | 000 |  | 04 | 2 hr. rating (UL 1709) | Material | THK | M2 | M2 | 4 | [11 empty] | 4301018 | F02AB000 | 00004 | F02AB000-00004 |  | F02AB000 | 04 | F02AB000-04 | L04 | F02AB000-L04 | A | B01B02
FP | 51 | 34 | Fire Proofing Work | F02 | Pipe Rack/Equipment Steel Structure Fire Proofing Work | AB | Lightweight Cementitious | 000 |  | 05 | 2.5 hr. rating (UL 1709) | Material | THK | M2 | M2 | 4 | [11 empty] | 4301018 | F02AB000 | 00005 | F02AB000-00005 |  | F02AB000 | 05 | F02AB000-05 | L04 | F02AB000-L04 | A | B01B02
FP | 52 | 34 | Fire Proofing Work | F02 | Pipe Rack/Equipment Steel Structure Fire Proofing Work | AB | Lightweight Cementitious | 000 |  | 06 | 3 hr. rating (UL 1709) | Material | THK | M2 | M2 | 4 | [11 empty] | 4301018 | F02AB000 | 00006 | F02AB000-00006 |  | F02AB000 | 06 | F02AB000-06 | L04 | F02AB000-L04 | A | B01B02
FP | 53 | 34 | Fire Proofing Work | F02 | Pipe Rack/Equipment Steel Structure Fire Proofing Work | AB | Lightweight Cementitious | 000 |  | 07 | 3.5 hr. rating (UL 1709) | Material | THK | M2 | M2 | 4 | [11 empty] | 4301018 | F02AB000 | 00007 | F02AB000-00007 |  | F02AB000 | 07 | F02AB000-07 | L04 | F02AB000-L04 | A | B01B02
FP | 54 | 34 | Fire Proofing Work | F02 | Pipe Rack/Equipment Steel Structure Fire Proofing Work | AB | Lightweight Cementitious | 000 |  | 08 | 4 hr. rating (UL 1709) | Material | THK | M2 | M2 | 4 | [11 empty] | 4301018 | F02AB000 | 00008 | F02AB000-00008 |  | F02AB000 | 08 | F02AB000-08 | L04 | F02AB000-L04 | A | B01B02
FP | 55 | 34 | Fire Proofing Work | F02 | Pipe Rack/Equipment Steel Structure Fire Proofing Work | AB | Lightweight Cementitious | 000 |  | 09 | Others (UL1709 rating) | Material | THK | M2 | M2 | 4 | [11 empty] | 4301018 | F02AB000 | 00009 | F02AB000-00009 |  | F02AB000 | 09 | F02AB000-09 | L04 | F02AB000-L04 | A | B01B02
FP | 56 | 34 | Fire Proofing Work | F02 | Pipe Rack/Equipment Steel Structure Fire Proofing Work | AC | Intumescent Coating Type | 000 |  | 01 | 0.5 hr. rating (UL 1709) | Material | DFT | M2 | M2 | 4 | [11 empty] | 4301018 | F02AC000 | 00001 | F02AC000-00001 |  | F02AC000 | 01 | F02AC000-01 | L04 | F02AC000-L04 | A | B01B02
FP | 57 | 34 | Fire Proofing Work | F02 | Pipe Rack/Equipment Steel Structure Fire Proofing Work | AC | Intumescent Coating Type | 000 |  | 02 | 1 hr. rating (UL 1709) | Material | DFT | M2 | M2 | 4 | [11 empty] | 4301018 | F02AC000 | 00002 | F02AC000-00002 |  | F02AC000 | 02 | F02AC000-02 | L04 | F02AC000-L04 | A | B01B02
FP | 58 | 34 | Fire Proofing Work | F02 | Pipe Rack/Equipment Steel Structure Fire Proofing Work | AC | Intumescent Coating Type | 000 |  | 03 | 1.5 hr. rating (UL 1709) | Material | DFT | M2 | M2 | 4 | [11 empty] | 4301018 | F02AC000 | 00003 | F02AC000-00003 |  | F02AC000 | 03 | F02AC000-03 | L04 | F02AC000-L04 | A | B01B02
FP | 59 | 34 | Fire Proofing Work | F02 | Pipe Rack/Equipment Steel Structure Fire Proofing Work | AC | Intumescent Coating Type | 000 |  | 04 | 2 hr. rating (UL 1709) | Material | DFT | M2 | M2 | 4 | [11 empty] | 4301018 | F02AC000 | 00004 | F02AC000-00004 |  | F02AC000 | 04 | F02AC000-04 | L04 | F02AC000-L04 | A | B01B02
FP | 60 | 34 | Fire Proofing Work | F02 | Pipe Rack/Equipment Steel Structure Fire Proofing Work | AC | Intumescent Coating Type | 000 |  | 05 | 2.5 hr. rating (UL 1709) | Material | DFT | M2 | M2 | 4 | [11 empty] | 4301018 | F02AC000 | 00005 | F02AC000-00005 |  | F02AC000 | 05 | F02AC000-05 | L04 | F02AC000-L04 | A | B01B02
FP | 61 | 34 | Fire Proofing Work | F02 | Pipe Rack/Equipment Steel Structure Fire Proofing Work | AC | Intumescent Coating Type | 000 |  | 06 | 3 hr. rating (UL 1709) | Material | DFT | M2 | M2 | 4 | [11 empty] | 4301018 | F02AC000 | 00006 | F02AC000-00006 |  | F02AC000 | 06 | F02AC000-06 | L04 | F02AC000-L04 | A | B01B02
FP | 62 | 34 | Fire Proofing Work | F02 | Pipe Rack/Equipment Steel Structure Fire Proofing Work | AC | Intumescent Coating Type | 000 |  | 07 | 3.5 hr. rating (UL 1709) | Material | DFT | M2 | M2 | 4 | [11 empty] | 4301018 | F02AC000 | 00007 | F02AC000-00007 |  | F02AC000 | 07 | F02AC000-07 | L04 | F02AC000-L04 | A | B01B02
FP | 63 | 34 | Fire Proofing Work | F02 | Pipe Rack/Equipment Steel Structure Fire Proofing Work | AC | Intumescent Coating Type | 000 |  | 08 | 4 hr. rating (UL 1709) | Material | DFT | M2 | M2 | 4 | [11 empty] | 4301018 | F02AC000 | 00008 | F02AC000-00008 |  | F02AC000 | 08 | F02AC000-08 | L04 | F02AC000-L04 | A | B01B02
FP | 64 | 34 | Fire Proofing Work | F02 | Pipe Rack/Equipment Steel Structure Fire Proofing Work | AC | Intumescent Coating Type | 000 |  | 09 | Others (UL1709 rating) | Material | DFT | M2 | M2 | 4 | [11 empty] | 4301018 | F02AC000 | 00009 | F02AC000-00009 |  | F02AC000 | 09 | F02AC000-09 | L04 | F02AC000-L04 | A | B01B02
FP | 65 | 34 | Fire Proofing Work | F02 | Pipe Rack/Equipment Steel Structure Fire Proofing Work | AD | Top Coat for Cementitious Fire Proofing | 000 |  |  |  | Material | DFT | M2 | M2 | 4 | [11 empty] | 4301018 | F02AD000 | 00001 | F02AD000-00001 |  | F02AD000 |  | F02AD000- |  | F02AD000- | A | B01B02
FP | 66 | 34 | Fire Proofing Work | F03 | Equipment Fire Proofing Work | AA | Dense Concrete | 000 |  | 01 | 0.5 hr. rating (UL 1709) | Material | THK | M2 | M3 | 3E | [11 empty] | 4301018 | F03AA000 | 00001 | F03AA000-00001 |  | F03AA000 | 01 | F03AA000-01 | L04 | F03AA000-L04 | A | B01B02
FP | 67 | 34 | Fire Proofing Work | F03 | Equipment Fire Proofing Work | AA | Dense Concrete | 000 |  | 02 | 1 hr. rating (UL 1709) | Material | THK | M2 | M3 | 3E | [11 empty] | 4301018 | F03AA000 | 00002 | F03AA000-00002 |  | F03AA000 | 02 | F03AA000-02 | L04 | F03AA000-L04 | A | B01B02
FP | 68 | 34 | Fire Proofing Work | F03 | Equipment Fire Proofing Work | AA | Dense Concrete | 000 |  | 03 | 1.5 hr. rating (UL 1709) | Material | THK | M2 | M3 | 3E | [11 empty] | 4301018 | F03AA000 | 00003 | F03AA000-00003 |  | F03AA000 | 03 | F03AA000-03 | L04 | F03AA000-L04 | A | B01B02
FP | 69 | 34 | Fire Proofing Work | F03 | Equipment Fire Proofing Work | AA | Dense Concrete | 000 |  | 04 | 2 hr. rating (UL 1709) | Material | THK | M2 | M3 | 3E | [11 empty] | 4301018 | F03AA000 | 00004 | F03AA000-00004 |  | F03AA000 | 04 | F03AA000-04 | L04 | F03AA000-L04 | A | B01B02
FP | 70 | 34 | Fire Proofing Work | F03 | Equipment Fire Proofing Work | AA | Dense Concrete | 000 |  | 05 | 2.5 hr. rating (UL 1709) | Material | THK | M2 | M3 | 3E | [11 empty] | 4301018 | F03AA000 | 00005 | F03AA000-00005 |  | F03AA000 | 05 | F03AA000-05 | L04 | F03AA000-L04 | A | B01B02
FP | 71 | 34 | Fire Proofing Work | F03 | Equipment Fire Proofing Work | AA | Dense Concrete | 000 |  | 06 | 3 hr. rating (UL 1709) | Material | THK | M2 | M3 | 3E | [11 empty] | 4301018 | F03AA000 | 00006 | F03AA000-00006 |  | F03AA000 | 06 | F03AA000-06 | L04 | F03AA000-L04 | A | B01B02
FP | 72 | 34 | Fire Proofing Work | F03 | Equipment Fire Proofing Work | AA | Dense Concrete | 000 |  | 07 | 3.5 hr. rating (UL 1709) | Material | THK | M2 | M3 | 3E | [11 empty] | 4301018 | F03AA000 | 00007 | F03AA000-00007 |  | F03AA000 | 07 | F03AA000-07 | L04 | F03AA000-L04 | A | B01B02
FP | 73 | 34 | Fire Proofing Work | F03 | Equipment Fire Proofing Work | AA | Dense Concrete | 000 |  | 08 | 4 hr. rating (UL 1709) | Material | THK | M2 | M3 | 3E | [11 empty] | 4301018 | F03AA000 | 00008 | F03AA000-00008 |  | F03AA000 | 08 | F03AA000-08 | L04 | F03AA000-L04 | A | B01B02
FP | 74 | 34 | Fire Proofing Work | F03 | Equipment Fire Proofing Work | AA | Dense Concrete | 000 |  | 09 | Others (UL1709 rating) | Material | THK | M2 | M3 | 3E | [11 empty] | 4301018 | F03AA000 | 00009 | F03AA000-00009 |  | F03AA000 | 09 | F03AA000-09 | L04 | F03AA000-L04 | A | B01B02
FP | 75 | 34 | Fire Proofing Work | F03 | Equipment Fire Proofing Work | AB | Lightweight Cementitious | 000 |  | 01 | 0.5 hr. rating (UL 1709) | Material | THK | M2 | M2 | 3E | [11 empty] | 4301018 | F03AB000 | 00001 | F03AB000-00001 |  | F03AB000 | 01 | F03AB000-01 | L04 | F03AB000-L04 | A | B01B02
FP | 76 | 34 | Fire Proofing Work | F03 | Equipment Fire Proofing Work | AB | Lightweight Cementitious | 000 |  | 02 | 1 hr. rating (UL 1709) | Material | THK | M2 | M2 | 3E | [11 empty] | 4301018 | F03AB000 | 00002 | F03AB000-00002 |  | F03AB000 | 02 | F03AB000-02 | L04 | F03AB000-L04 | A | B01B02
FP | 77 | 34 | Fire Proofing Work | F03 | Equipment Fire Proofing Work | AB | Lightweight Cementitious | 000 |  | 03 | 1.5 hr. rating (UL 1709) | Material | THK | M2 | M2 | 3E | [11 empty] | 4301018 | F03AB000 | 00003 | F03AB000-00003 |  | F03AB000 | 03 | F03AB000-03 | L04 | F03AB000-L04 | A | B01B02
FP | 78 | 34 | Fire Proofing Work | F03 | Equipment Fire Proofing Work | AB | Lightweight Cementitious | 000 |  | 04 | 2 hr. rating (UL 1709) | Material | THK | M2 | M2 | 3E | [11 empty] | 4301018 | F03AB000 | 00004 | F03AB000-00004 |  | F03AB000 | 04 | F03AB000-04 | L04 | F03AB000-L04 | A | B01B02
FP | 79 | 34 | Fire Proofing Work | F03 | Equipment Fire Proofing Work | AB | Lightweight Cementitious | 000 |  | 05 | 2.5 hr. rating (UL 1709) | Material | THK | M2 | M2 | 3E | [11 empty] | 4301018 | F03AB000 | 00005 | F03AB000-00005 |  | F03AB000 | 05 | F03AB000-05 | L04 | F03AB000-L04 | A | B01B02
FP | 80 | 34 | Fire Proofing Work | F03 | Equipment Fire Proofing Work | AB | Lightweight Cementitious | 000 |  | 06 | 3 hr. rating (UL 1709) | Material | THK | M2 | M2 | 3E | [11 empty] | 4301018 | F03AB000 | 00006 | F03AB000-00006 |  | F03AB000 | 06 | F03AB000-06 | L04 | F03AB000-L04 | A | B01B02
FP | 81 | 34 | Fire Proofing Work | F03 | Equipment Fire Proofing Work | AB | Lightweight Cementitious | 000 |  | 07 | 3.5 hr. rating (UL 1709) | Material | THK | M2 | M2 | 3E | [11 empty] | 4301018 | F03AB000 | 00007 | F03AB000-00007 |  | F03AB000 | 07 | F03AB000-07 | L04 | F03AB000-L04 | A | B01B02
FP | 82 | 34 | Fire Proofing Work | F03 | Equipment Fire Proofing Work | AB | Lightweight Cementitious | 000 |  | 08 | 4 hr. rating (UL 1709) | Material | THK | M2 | M2 | 3E | [11 empty] | 4301018 | F03AB000 | 00008 | F03AB000-00008 |  | F03AB000 | 08 | F03AB000-08 | L04 | F03AB000-L04 | A | B01B02
FP | 83 | 34 | Fire Proofing Work | F03 | Equipment Fire Proofing Work | AB | Lightweight Cementitious | 000 |  | 09 | Others (UL1709 rating) | Material | THK | M2 | M2 | 3E | [11 empty] | 4301018 | F03AB000 | 00009 | F03AB000-00009 |  | F03AB000 | 09 | F03AB000-09 | L04 | F03AB000-L04 | A | B01B02
FP | 84 | 34 | Fire Proofing Work | F03 | Equipment Fire Proofing Work | AE | Epoxy Based Intumescent Coating Type | 000 |  | 01 | 0.5 hr. rating (UL 1709) | Material | DFT | M2 | M2 | 3E | [11 empty] | 4301018 | F03AE000 | 00001 | F03AE000-00001 |  | F03AE000 | 01 | F03AE000-01 | L04 | F03AE000-L04 | A | B01B02
FP | 85 | 34 | Fire Proofing Work | F03 | Equipment Fire Proofing Work | AE | Epoxy Based Intumescent Coating Type | 000 |  | 02 | 1 hr. rating (UL 1709) | Material | DFT | M2 | M2 | 3E | [11 empty] | 4301018 | F03AE000 | 00002 | F03AE000-00002 |  | F03AE000 | 02 | F03AE000-02 | L04 | F03AE000-L04 | A | B01B02
FP | 86 | 34 | Fire Proofing Work | F03 | Equipment Fire Proofing Work | AE | Epoxy Based Intumescent Coating Type | 000 |  | 03 | 1.5 hr. rating (UL 1709) | Material | DFT | M2 | M2 | 3E | [11 empty] | 4301018 | F03AE000 | 00003 | F03AE000-00003 |  | F03AE000 | 03 | F03AE000-03 | L04 | F03AE000-L04 | A | B01B02
FP | 87 | 34 | Fire Proofing Work | F03 | Equipment Fire Proofing Work | AE | Epoxy Based Intumescent Coating Type | 000 |  | 04 | 2 hr. rating (UL 1709) | Material | DFT | M2 | M2 | 3E | [11 empty] | 4301018 | F03AE000 | 00004 | F03AE000-00004 |  | F03AE000 | 04 | F03AE000-04 | L04 | F03AE000-L04 | A | B01B02
FP | 88 | 34 | Fire Proofing Work | F03 | Equipment Fire Proofing Work | AE | Epoxy Based Intumescent Coating Type | 000 |  | 05 | 2.5 hr. rating (UL 1709) | Material | DFT | M2 | M2 | 3E | [11 empty] | 4301018 | F03AE000 | 00005 | F03AE000-00005 |  | F03AE000 | 05 | F03AE000-05 | L04 | F03AE000-L04 | A | B01B02
FP | 89 | 34 | Fire Proofing Work | F03 | Equipment Fire Proofing Work | AE | Epoxy Based Intumescent Coating Type | 000 |  | 06 | 3 hr. rating (UL 1709) | Material | DFT | M2 | M2 | 3E | [11 empty] | 4301018 | F03AE000 | 00006 | F03AE000-00006 |  | F03AE000 | 06 | F03AE000-06 | L04 | F03AE000-L04 | A | B01B02
FP | 90 | 34 | Fire Proofing Work | F03 | Equipment Fire Proofing Work | AE | Epoxy Based Intumescent Coating Type | 000 |  | 07 | 3.5 hr. rating (UL 1709) | Material | DFT | M2 | M2 | 3E | [11 empty] | 4301018 | F03AE000 | 00007 | F03AE000-00007 |  | F03AE000 | 07 | F03AE000-07 | L04 | F03AE000-L04 | A | B01B02
FP | 91 | 34 | Fire Proofing Work | F03 | Equipment Fire Proofing Work | AE | Epoxy Based Intumescent Coating Type | 000 |  | 08 | 4 hr. rating (UL 1709) | Material | DFT | M2 | M2 | 3E | [11 empty] | 4301018 | F03AE000 | 00008 | F03AE000-00008 |  | F03AE000 | 08 | F03AE000-08 | L04 | F03AE000-L04 | A | B01B02
FP | 92 | 34 | Fire Proofing Work | F03 | Equipment Fire Proofing Work | AE | Epoxy Based Intumescent Coating Type | 000 |  | 09 | Others (UL1709 rating) | Material | DFT | M2 | M2 | 3E | [11 empty] | 4301018 | F03AE000 | 00009 | F03AE000-00009 |  | F03AE000 | 09 | F03AE000-09 | L04 | F03AE000-L04 | A | B01B02
FP | 93 | 34 | Fire Proofing Work | F03 | Equipment Fire Proofing Work | AD | Top Coat for Cementitious Fire Proofing | 000 |  |  |  | Material | DFT | M2 | M2 | 3E | [11 empty] | 4301018 | F03AD000 | 00001 | F03AD000-00001 |  | F03AD000 |  | F03AD000- |  | F03AD000- | A | B01B02

## FP코드표
Code | 대분류 | Code | 중분류 | Code | 소분류 | Code | 대분류 | Code | 중분류 | Code | 소분류 | Code | Rating
F01 | Building/Shelter Fire Proofing Work | AA | Dense Concrete | 000 |  | F01 | Building/Shelter Fire Proofing Work | AA | Dense Concrete |  |  | 01 | 0.5 hr. rating (UL 1709)
F01 | Building/Shelter Fire Proofing Work | AB | Lightweight Cementitious | 000 |  | F02 | Pipe Rack/Equipment Steel Structure Fire Proofing Work | AB | Lightweight Cementitious |  |  | 02 | 1 hr. rating (UL 1709)
F01 | Building/Shelter Fire Proofing Work | AC | Intumescent Coating Type | 000 |  | F03 | Equipment Fire Proofing Work | AC | Intumescent Coating Type |  |  | 03 | 1.5 hr. rating (UL 1709)
F01 | Building/Shelter Fire Proofing Work | AD | Top Coat for Cementitious Fire Proofing | 000 |  |  |  | AD | Top Coat for Cementitious Fire Proofing |  |  | 04 | 2 hr. rating (UL 1709)
F02 | Pipe Rack/Equipment Steel Structure Fire Proofing Work | AA | Dense Concrete | 000 |  |  |  | AE | Epoxy Based Intumescent Coating Type |  |  | 05 | 2.5 hr. rating (UL 1709)
F02 | Pipe Rack/Equipment Steel Structure Fire Proofing Work | AB | Lightweight Cementitious | 000 | [7 empty] | 06 | 3 hr. rating (UL 1709)
F02 | Pipe Rack/Equipment Steel Structure Fire Proofing Work | AC | Intumescent Coating Type | 000 | [7 empty] | 07 | 3.5 hr. rating (UL 1709)
F02 | Pipe Rack/Equipment Steel Structure Fire Proofing Work | AD | Top Coat for Cementitious Fire Proofing | 000 | [7 empty] | 08 | 4 hr. rating (UL 1709)
F03 | Equipment Fire Proofing Work | AA | Dense Concrete | 000 | [7 empty] | 09 | Others (UL1709 rating)
F03 | Equipment Fire Proofing Work | AB | Lightweight Cementitious | 000 | [7 empty] | 10 | 0.5 hr. rating (UL 263)
F03 | Equipment Fire Proofing Work | AE | Epoxy Based Intumescent Coating Type | 000 | [7 empty] | 11 | 1 hr. rating (UL 263)
F03 | Equipment Fire Proofing Work | AD | Top Coat for Cementitious Fire Proofing | 000 | [7 empty] | 12 | 1.5 hr. rating (UL 263)
[12 empty] | 13 | 2 hr. rating (UL 263)
[12 empty] | 14 | 2.5 hr. rating (UL 263)
[12 empty] | 15 | 3 hr. rating (UL 263)
[12 empty] | 16 | 3.5 hr. rating (UL 263)
[12 empty] | 17 | 4 hr. rating (UL 263)
[12 empty] | 18 | Others (UL263 rating)

## Sheet1
1 | 지하바닥 mat + epoxy | 복합 or 분리