## Status
2.8 Fuel Fabrication Facility Areas
The Fuel Fabrication Facility will consist of a main seismic building (radioactive products manufacturing building) and other suitable spaces for auxiliary services and functions, such as access control, offices, warehouses, fire brigade and other typical dependencies for the Fuel Fabrication Facility. Main access automated barriers to control vehicle access descriptions must be included in the design. The Bidder must specify the proposed factory model showing a draft footprint of the plant and layout of the equipment indicating the location of the areas of the following sections, at different levels, and including additional spaces necessary for each activity.
The Fuel Fabrication Facility shall comprise the following items listed below.
Manufacturing Areas for Radioactive Processes The following areas are designated as manufacturing areas for radioactive processes: | Main FF(Fuel Fabrication) Building
• trucks docks, reception and management of uranium and its safe storage; | Gr. FL : Truck Dock-1 2nd FL : Powder Preparation Room
• Fuel pellet manufacturing lines with its product inspection areas and intermediate warehouses if applicable (including Gadolinium/IFBA or similar neutron poison lines); | Gr. FL : -UO2 Pellet Manufacturing Room -Pellet Laboratory
• Fuel rods manufacturing lines with its product inspection areas and intermediate warehouses if applicable (including Gadolinium/IFBA or similar neutron poison lines); | Gr. FL : -Fuel Rod 1st Welding Room -Fuel Rod 2nd Welding Room
• Fuel assemblies manufacturing lines with its product inspection areas and intermediate warehouses if applicable; | Gr. FL : -Fuel Assembly Room -Fuel Assembly Storage Rack
• dispatch and packaging of fuel assemblies or semi-finished products and its trucks docks for dispatch; | Gr. FL : -Fuel Assembly Packing Room -Truck Dock-2
• uranium and doped uranium recovery and pellet density adjustment areas (as U3O8);
• chemical, metallographic, radiological and environmental protection laboratories, etc.; | Gr. FL : -Pellet Laboratory -Metallurgical Laboratory 2nd FL -Chemistry Laboratory
• changing rooms, toilets, laundries for protective clothing (clothes and masks) and transit areas, both for areas with risk of contamination, and for areas only with radiation risk; | Gr. FL : -Change Room -Laundry Room
• uranium contaminated materials recycling area, radioactive waste treatment and generation of low-level radioactive waste; | Gr. FL : -Solid Waste Treatment & Storage Room -Liquid Waste Treatment Room
• temporary solid waste storage with its trucks docks;
• plant for treatment of all waste produced at facility including radioactive liquid effluent treatment; | Basement FL : -Liquid Waste Water Treatment Room
• designated storage areas reserved for enriched UF6, UO2 powder and hydrogen fluoride; and | 농축 UF6, UO2 분말 및 불화수소를 위한 지정 보관 구역
• available area for factory expansion.
Manufacturing Areas for Non-radioactive Processes
The following areas are designated as manufacturing areas for nonradioactive processes:
• sally ports, trucks docks, reception, inspection and management of components and their warehouses;
• metallographic laboratories, metrology laboratories, etc.; | • 금속학 실험실, 계측 실험실 등;
• changing rooms, toilets and laundries for protective clothing; and
• reserved spaces for the manufacture of non-radioactive components and semi-finished products, and their warehouses and truck docks for dispatch or shipment to manufacturing areas for radioactive processes.
Spaces for Auxiliary Services
• offices clinic, kitchen and dining room, reserved space for male and female oratory; | Administration Building
• parking and transportation platforms area; | Covered Car Parking
• auxiliary facility services, maintenance, conventional material warehouses, fire brigade; | Workshop & Warehouse Fire Brigade Building
• electric substation; | 전기 확인 필요
• seismic emergencies water tank, concrete firefighting water tanks and pumps; | 설비, 소방 확인 필요
• emergency diesel generators house to provide full load requirement for the Fuel Fabrication Facility; | Main FF Building 지하
• meteorological tower and accelerograph; | 계장, 원자력팀 확인
• warehouse for special fluids (gases), gases house, gas washer, helium warehouse | Gases Warehouse
• industrial water tank, water treatment plant, oxidation plant (water treatment), wastewater treatment, mixing and pouring wells, cooling tower; | 일부 Water Treatment Building
• oils and flammable products warehouse; | Workshop & Warehouse
• hazardous solid waste storage; | Workshop & Warehouse
• emergency management center and alarm center; | Administration Building
• employee access control gates; | Main Gate House
• control center; | Administration Building
• car parking; and | Covered Car Parking
• vehicle access lock and access house. | Main Gate House
1 | Main Building | IOM-PI-0001 06/24 KNF GA 기준
2 | Administration Building
3 | Gas Warehouse
4 | Workshop & Warehouse
5 | Emergency Diesel Generators House
6 | Fire Brigade Building
7 | Gate House
8 | Covered Car Parking
9 | Water Treatment Building
10 | Fire Pump Building

## DOR
Scope of Work
| Item | Scope | 플랜트사업본부 | 원자력팀
1 | Stack - Main FF Building | E, P, C | ME | AR
2 | 건물 전기 Cable Opening Sealing | E, P, C | EL | AR

## Building List(Rev.1)
0 | 1 | 2 | 3 | 4 | 5 | 6 | 7 | 8 | 9 | 10 | 11 | 12 | 13 | 14 | 15 | 16 | 17 | 18 | 21 | 22 | 19 | 20 | 23 | 24 | 25 | 26 | 27 | 28 | 29 | 30 | 31 | 32 | 33 | 34 | 35 | 36 | 37 | 38
1 | [8 empty] | BUILDING LIST | [9 empty] | [Room 객체 마감 정보 구간 for Dynamo Input Data] : Sheet "Finish Code" 에서 정의된 약어 사용
2 | [8 empty] | [UAE FFF] | [7 empty] | Rev.1 | 2022.08.24 | [Interior Finish Schedule] | [7 empty] | [Exterior Finish Schedule]
3 | NO. | Plot Plan NO. | Building Name | Structure | Q'ty | Story | Floor | Room NO. | Room Name | Width (m) | Length (m) | Height (m) | C.H (m) | Building Area (m2) | Floor Total Area (m2) | Volume (m3) | Lifting Facility | Remark | Int. Floor-1 | Int. Floor-2 | Int. Wall-1 | Int. Wall-2 | Int. Base-1 | Int. Base-2 | Int. Ceiling-1 | Int. Ceiling-2 | Ext. Wall-1 | Ext. Wall-2 | Roof.-1 | Roof.-2 | Dicipline | Dicipline Colour | Dicipline ID | Occupancy | Room KKS ID | Rotate | Adjacent Dicipline | Adjacent Room
4 | 1 |  | Main FF Building | RC | 1 | 3 |  |  |  | 58 | 125 | 16 |  | 7250 | 16574 | 46420 | [22 empty] | Purple | PI
5 |  |  | * 방사능 관리구역 : Z3, Z4 |  |  |  | Basement FL |  |  | 11 | 68 | -5 |  | 584 | 584 | 2920 |  | 지하 축소 Plot Plan Rev.E(22.08.05) | [10 empty] | Deck Slab | [9 empty] | Lime | EN
17 |  |  |  | RA-Z3 |  |  | BF | U1001 | Liquid Waste Water Treatment Room | 11 | 12 | -5 |  |  | 96 |  |  |  | Epoxy Paint Nuclear on FF Concrete | N.A | Epoxy Paint Nuclear on FF Concrete | N.A | N.A | N.A | Epoxy Paint Nuclear on FF Concrete | N.A
15 |  |  |  | RA-Z1 |  |  | BF | U1002 | Cooling Water System Area | 6 | 50 | -5 |  |  | 330 |  |  |  | Epoxy Paint on Steel Trowel Finish | N.A | Epoxy Paint on FF Concrete | N.A | N.A | N.A | Epoxy Paint on Fair Faced Concrete | N.A | EW1 | N.A | RF1 | N.A | [8 empty] | Cyan | AR
16 |  |  |  | RA-Z3 |  |  | BF | U1003 | FF Waste Collection Tank | 6 | 6 | -5 |  |  | 36 |  |  | Fire Water Pump Building 분리 - 소방 확인 | Epoxy Paint Nuclear on FF Concrete | N.A | Epoxy Paint Nuclear on FF Concrete | N.A | N.A | N.A | Epoxy Paint Nuclear on FF Concrete | N.A
65 |  |  |  | RA-Z3 |  |  | BF | U1004 | Corridor | 3 | 6 | -5 |  |  | 18 |  |  |  | Epoxy Paint Nuclear on FF Concrete | N.A | Epoxy Paint Nuclear on FF Concrete | N.A | N.A | N.A | Epoxy Paint Nuclear on FF Concrete | N.A
19 |  |  |  | RA-Z3 |  |  | BF | U1005 | Stair #4 | 3 | 6 | -5 |  |  | 18 |  |  |  | Epoxy Paint Nuclear on FF Concrete | N.A | Epoxy Paint Nuclear on FF Concrete | N.A | N.A | N.A | Epoxy Paint Nuclear on FF Concrete | N.A
21 |  |  |  | RA-Z1 |  |  | BF | U1006 | Elevator #4 | 4 | 5 | -5 |  |  | 20 |  |  | KNF 화물용 추가 | N.A | N.A | N.A | N.A | N.A | N.A | N.A | N.A | [12 empty] | Brown | CV
20 |  |  |  | RA-Z1 |  |  | BF | U1007 | Shaft | 2 | 5 | -5 |  |  | 10 |  |  |  | N.A | N.A | N.A | N.A | N.A | N.A | N.A | N.A
22 |  |  |  | RA-Z1 |  |  | BF | U1008 | Stair #3 | 3.5 | 7 | -5 |  |  | 24.5 |  |  |  | Unglazed Ceramic Tile | N.A | Emulsion Paint on Fair Faced Concrete | N.A | Unglazed Ceramic Tile | N.A | Emulsion Paint on Fair Faced Concrete | N.A | [12 empty] | Blue | HV
21 |  |  |  | RA-Z1 |  |  | BF | U1009 | Elevator #3 | 4 | 4.5 | -5 |  |  | 18 |  | 2.5 Ton | Main Lobby(장애인겸용) | N.A | N.A | N.A | N.A | N.A | N.A | N.A | N.A | [12 empty] | Brown | CV
20 |  |  |  | RA-Z1 |  |  | BF | U1010 | Shaft | 3 | 4.5 | -5 |  |  | 13.5 |  |  |  | N.A | N.A | N.A | N.A | N.A | N.A | N.A | N.A
20 |  |  |  | RA-Z1 |  |  | BF | U1011 | Equipment Laydown | 3 | 3 | -5 |  |  | 9 |  |  | 장비반입 Shutter Cover : Checkered Plate | Epoxy Paint on Steel Trowel Finish | N.A | Epoxy Paint on FF Concrete | N.A | N.A | N.A | N.A | N.A
23 | [38 empty] | Yellow | CI
24 | [6 empty] | Ground FL |  |  | 58 | 125 | 6 |  | 7250 | 7424 | 43500 | [10 empty] | Thk.50 Glass Wool Insulated Matal Cladding | [11 empty] | Orange | EL
65 |  |  |  | RA-Z3 |  |  | GF | 1101 | Corridor | 6 | 28 | 12 | 3 |  | 168 |  |  |  | Epoxy Paint Nuclear on FF Concrete | N.A | Epoxy Paint Nuclear on FF Concrete | N.A | N.A | N.A | Suspended Acoustic Tiled Ceiling on Fair Faced Concrete | N.A
25 |  |  |  | RA-Z3 |  |  | GF | 1102 | UO2 Pellet MFG. Room | 24 | 28 | 12 |  |  | 616.4 |  | Air Banance 0.1 ton 2대 |  | Epoxy Paint Nuclear on FF Concrete | N.A | Epoxy Paint Nuclear on FF Concrete | N.A | N.A | N.A | Epoxy Paint Nuclear on FF Concrete | N.A | [12 empty] | Red | SF
25 |  |  |  | RA-Z3 |  |  | GF | 1103 | Office (in UO2 Pellet MFG. Room) | 3.6 | 6 | 3.5 | 2.7 |  | 21.6 |  |  |  | Epoxy Paint Nuclear on FF Concrete | N.A | Epoxy Paint Nuclear on FF Concrete | N.A | N.A | N.A | Suspended Acoustic Tiled Ceiling on Fair Faced Concrete | N.A | [12 empty] | Red | SF
26 |  |  |  | RA-Z3 |  |  | GF | 1104 | Stair #1 | 3 | 6 | 12 |  |  | 18 |  |  |  | Epoxy Paint Nuclear on FF Concrete | N.A | Epoxy Paint Nuclear on FF Concrete | N.A | N.A | N.A | Epoxy Paint Nuclear on FF Concrete | N.A
30 |  |  |  | RA-Z4 |  |  | GF | 1105 | Elevator #1 | 4 | 4 | 12 |  |  | 16 |  | Elevator Cargo 3.0 | UO2 분말 운송용 | N.A | N.A | N.A | N.A | N.A | N.A | N.A | N.A
68 |  |  |  | RA-Z3 |  |  | GF | 1106 | Resingering & Performance Test Room | 7 | 12 | 12 |  |  | 42 |  |  |  | Epoxy Paint Nuclear on FF Concrete | N.A | Epoxy Paint Nuclear on FF Concrete | N.A | N.A | N.A | Epoxy Paint Nuclear on FF Concrete | N.A
68 |  |  |  | RA-Z3 |  |  | GF | 1107 | Pellet Laboratory | 7 | 12 | 12 | 3 |  | 42 |  |  |  | Epoxy Paint Nuclear on FF Concrete | N.A | Epoxy Paint Nuclear on FF Concrete | N.A | N.A | N.A | Suspended Acoustic Tiled Ceiling on Fair Faced Concrete | N.A
31 |  |  |  | RA-Z3 |  |  | GF | 1108 | Gd Pelletizing MFG. Room | 14 | 30 | 12 |  |  | 386 |  |  |  | Epoxy Paint Nuclear on FF Concrete | N.A | Epoxy Paint Nuclear on FF Concrete | N.A | N.A | N.A | Epoxy Paint Nuclear on FF Concrete | N.A
33 |  |  |  | RA-Z3 |  |  | GF | 1109 | Stair #2 | 3 | 6 | 12 |  |  | 18 |  |  |  | Epoxy Paint Nuclear on FF Concrete | N.A | Epoxy Paint Nuclear on FF Concrete | N.A | N.A | N.A | Epoxy Paint Nuclear on FF Concrete | N.A
32 |  |  |  | RA-Z3 |  |  | GF | 1110 | Elevator #2 | 4 | 4 | 12 |  |  | 16 |  | Elevator Cargo 2.5 |  | N.A | N.A | N.A | N.A | N.A | N.A | N.A | N.A
34 |  |  |  | RA-Z3 |  |  | GF | 1111 | Uranum Storage Room (Pallet Storage) | 14 | 18 | 12 |  |  | 252 |  | Jib Crane(0.25t) |  | Epoxy Paint Nuclear on FF Concrete | N.A | Epoxy Paint Nuclear on FF Concrete | N.A | N.A | N.A | Epoxy Paint Nuclear on FF Concrete | N.A | [12 empty] | Gray | ME
35 |  |  |  | RA-Z3 |  |  | GF | 1112 | Gd Rod Welding Room | 12 | 14 | 12 |  |  | 168 |  |  |  | Epoxy Paint Nuclear on FF Concrete | N.A | Epoxy Paint Nuclear on FF Concrete | N.A | N.A | N.A | Epoxy Paint Nuclear on FF Concrete | N.A
36
38 |  |  |  | RA-Z3 |  |  | GF | 1201 | Solid Waste Treatment & Storage Room | 8 | 24 | 5.5 |  |  | 192 |  | 2.0 t Suspended Crane : 1 | KNF 축소 | Epoxy Paint Nuclear on FF Concrete | N.A | Epoxy Paint Nuclear on FF Concrete | N.A | N.A | N.A | Epoxy Paint Nuclear on FF Concrete | N.A
39 |  |  |  | RA-Z3 |  |  | GF | 1202 | Stair #4 | 3 | 6 | 5.5 |  |  | 18 |  |  |  | Epoxy Paint Nuclear on FF Concrete | N.A | Epoxy Paint Nuclear on FF Concrete | N.A | N.A | N.A | Epoxy Paint Nuclear on FF Concrete | N.A
32 |  |  |  | RA-Z3 |  |  | GF | 1203 | Elevator #4 | 4 | 5 | 12 |  |  | 20 |  | Elevator Cargo | KNF 추가 | N.A | N.A | N.A | N.A | N.A | N.A | N.A | N.A
40 |  |  |  | RA-Z1 |  |  | GF | 1204 | Shaft | 2 | 5 | 5.5 |  |  | 10 |  |  |  | N.A | N.A | N.A | N.A | N.A | N.A | N.A | N.A
41 |  |  |  | RA-Z3 |  |  | GF | 1205 | Liquid Waste Treatment Room | 8 | 15 | 5.5 |  |  | 120 |  |  | KNF 확대 | Epoxy Paint Nuclear on FF Concrete | N.A | Epoxy Paint Nuclear on FF Concrete | N.A | N.A | N.A | Epoxy Paint Nuclear on FF Concrete | N.A
42 |  |  |  | RA-Z4 |  |  | GF | 1206 | Decontamination Room | 8 | 12 | 5.5 |  |  | 96 |  | Hoist 3t |  | Epoxy Paint Nuclear on FF Concrete | N.A | Epoxy Paint Nuclear on FF Concrete | N.A | N.A | N.A | Epoxy Paint Nuclear on FF Concrete | N.A
43 |  |  |  | RA-Z3 |  |  | GF | 1207 | Corridor | 3 | 60 | 5.5 |  |  | 207 |  |  |  | Epoxy Paint Nuclear on FF Concrete | N.A | Epoxy Paint Nuclear on FF Concrete | N.A | N.A | N.A | Epoxy Paint Nuclear on FF Concrete | N.A
44
162 |  |  |  | RA-Z3 |  |  | GF | 1301 | Oratory (Prayer Room) -M | 7 | 9 | 5.5 | 3 |  | 63 |  |  | 방사능관리구역내 기도실 | Carpet Tile on Steel trowel Finish | N.A | Emulsion Paint on Fair Faced Concrete | N.A | Vinyl Tile | N.A | Suspended Acoustic Tiled Ceiling on Fair Faced Concrete | N.A
163 |  |  |  | RA-Z3 |  |  | GF | 1302 | Oratory (Prayer Room) -F | 7 | 9 | 5.5 | 3 |  | 63 |  |  | 방사능관리구역내 기도실 | Carpet Tile on Steel trowel Finish | N.A | Emulsion Paint on Fair Faced Concrete | N.A | Vinyl Tile | N.A | Suspended Acoustic Tiled Ceiling on Fair Faced Concrete | N.A
70 |  |  |  | RA-Z3 |  |  | GF | 1303 | Stair #5 | 3 | 8 | 5.5 |  |  | 24 |  |  |  | Epoxy Paint Nuclear on FF Concrete | N.A | Epoxy Paint Nuclear on FF Concrete | N.A | N.A | N.A | Epoxy Paint Nuclear on FF Concrete | N.A
71 |  |  |  | RA-Z1 |  |  | GF | 1304 | Shaft | 4 | 8 | 5.5 |  |  | 32 |  |  |  | N.A | N.A | N.A | N.A | N.A | N.A | N.A | N.A
73 |  |  |  | RA-Z3 |  |  | GF | 1305 | Radiation Measurement Room | 8 | 14 | 5.5 | 3 |  | 112 |  |  |  | Epoxy Paint Nuclear on FF Concrete | N.A | Epoxy Paint Nuclear on FF Concrete | N.A | N.A | N.A | Suspended Acoustic Tiled Ceiling on Fair Faced Concrete | N.A
75 |  |  |  | RA-Z3 |  |  | GF | 1306 | Change Room (M) | 4 | 15 | 5.5 | 2.7 |  | 60 |  |  |  | Unglazed Ceramic Tile | N.A | Epoxy Paint Nuclear on FF Concrete | N.A | N.A | N.A | Suspended Acoustic Tiled Ceiling on Fair Faced Concrete | N.A
77 |  |  |  | RA-Z3 |  |  | GF | 1307 | Change Room (W) | 6 | 8 | 5.5 | 2.7 |  | 48 |  |  |  | Unglazed Ceramic Tile | N.A | Epoxy Paint Nuclear on FF Concrete | N.A | N.A | N.A | Suspended Acoustic Tiled Ceiling on Fair Faced Concrete | N.A
78 |  |  |  | RA-Z3 |  |  | GF | 1308 | Hot Shower Room (M) | 3 | 4 | 5.5 | 2.7 |  | 12 |  |  |  | Unglazed Ceramic Tile | N.A | Glazed Ceramic Tile | N.A | N.A | N.A | Suspended Moisture Resistant Tiled Ceiling on Fair Faced Concrete | N.A
79 |  |  |  | RA-Z3 |  |  | GF | 1309 | Hot Shower Room (F) | 3 | 4 | 5.5 | 2.7 |  | 12 |  |  |  | Unglazed Ceramic Tile | N.A | Glazed Ceramic Tile | N.A | N.A | N.A | Suspended Moisture Resistant Tiled Ceiling on Fair Faced Concrete | N.A
72 |  |  |  | RA-Z3 |  |  | GF | 1310 | Laundry Room | 6 | 8 | 5.5 | 2.7 |  | 48 |  |  |  | Epoxy Paint Nuclear on FF Concrete | N.A | Epoxy Paint Nuclear on FF Concrete | N.A | N.A | N.A | Suspended Acoustic Tiled Ceiling on Fair Faced Concrete | N.A
74 |  |  |  | RA-Z3 |  |  | GF | 1311 | Corridor | 3 | 67 | 5.5 | 3 |  | 201 |  |  |  | Epoxy Paint Nuclear on FF Concrete | N.A | Epoxy Paint Nuclear on FF Concrete | N.A | N.A | N.A | Suspended Acoustic Tiled Ceiling on Fair Faced Concrete | N.A
80 |  |  |  | RA-Z1 |  |  | GF | 1312 | Health Physics Room | 7 | 9 | 5.5 | 3 |  | 63 |  |  | *비관리구역이나 KNF3공장은 Nuclear Epoxy적용 | Epoxy Paint Nuclear on FF Concrete | N.A | Epoxy Paint Nuclear on FF Concrete | N.A | N.A | N.A | Suspended Acoustic Tiled Ceiling on Fair Faced Concrete | N.A
81 |  |  |  | RA-Z1 |  |  | GF | 1313 | Locker Room (M) | 6 | 7 | 5.5 | 2.7 |  | 42 |  |  |  | Unglazed Ceramic Tile | N.A | Epoxy Paint on FF Concrete | N.A | N.A | N.A | Suspended Acoustic Tiled Ceiling on Fair Faced Concrete | N.A
83 |  |  |  | RA-Z1 |  |  | GF | 1314 | Locker Room (W) | 6 | 9 | 5.5 | 2.7 |  | 54 |  |  |  | Unglazed Ceramic Tile | N.A | Epoxy Paint on FF Concrete | N.A | N.A | N.A | Suspended Acoustic Tiled Ceiling on Fair Faced Concrete | N.A
84 |  |  |  | RA-Z1 |  |  | GF | 1315 | Main Hall Lobby | 8 | 17 | 5.5 | 3 |  | 175 |  |  |  | Marble Tile | N.A | Emulsion Paint on Fair Faced Concrete | N.A | Marble Tile Skirt | N.A | Suspended Acoustic Tiled Ceiling on Fair Faced Concrete | N.A
87 |  |  |  | RA-Z1 |  |  | GF | 1316 | Elevator #3 | 4 | 4.5 | 5.5 |  |  | 18 |  | 2.5 Ton | Main Lobby(장애인겸용) | N.A | N.A | N.A | N.A | N.A | N.A | N.A | N.A
88 |  |  |  | RA-Z1 |  |  | GF | 1317 | Stair #3 | 3.5 | 7 | 5.5 |  |  | 24.5 |  |  |  | Unglazed Ceramic Tile | N.A | Emulsion Paint on Fair Faced Concrete | N.A | Unglazed Ceramic Tile | N.A | Emulsion Paint on Fair Faced Concrete | N.A
71 |  |  |  | RA-Z1 |  |  | GF | 1318 | Shaft | 3 | 4.5 | 5.5 |  |  | 13.5 |  |  |  | N.A | N.A | N.A | N.A | N.A | N.A | N.A | N.A
86 |  |  |  | RA-Z1 |  |  | GF | 1319 | Safety Guard | 6 | 6.5 | 5.5 | 2.7 |  | 39 |  |  |  | Heavy Duty P.V.C Tile | N.A | Emulsion Paint on Fair Faced Concrete | N.A | Vinyl Tile | N.A | Suspended Acoustic Tiled Ceiling on Fair Faced Concrete | N.A
90 |  |  |  | RA-Z1 |  |  | GF | 1320 | Toilet(M & W) | 6 | 7 | 5.5 | 2.7 |  | 42 |  |  |  | Unglazed Ceramic Tile | N.A | Glazed Ceramic Tile | N.A | N.A | N.A | Suspended Moisture Resistant Tiled Ceiling on Fair Faced Concrete | N.A
50 |  |  |  | RA-Z1 |  |  | GF | 1321 | EDG Room | 8 | 14 | 5.5 |  |  | 112 |  |  | Shutter | Epoxy Paint on Steel Trowel Finish | N.A | Epoxy Paint on FF Concrete | N.A | N.A | N.A | Epoxy Paint on Fair Faced Concrete | N.A
12 |  |  |  | RA-Z1 |  |  | GF | 1322 | Battery Room | 7 | 8 | 5.5 |  |  | 56 |  |  |  | Acid Resistant Paint on Steel Trowel Finish | N.A | Acid Resistant Paint on Cement Plaster | N.A | Acid Resistant Paint | N.A | Acid Resistant Paint on Fair Faced Concrete | N.A | [12 empty] | Cyan | AR
13 |  |  |  | RA-Z1 |  |  | GF | 1323 | DC/UPS Room | 7 | 8 | 5.5 |  |  | 56 |  |  |  | Epoxy Paint on Steel Trowel Finish | N.A | Epoxy Paint on FF Concrete | N.A | N.A | N.A | Epoxy Paint on Fair Faced Concrete | N.A | [12 empty] | Cyan | AR
85
45 |  |  |  | RA-Z1 |  |  | GF | 1401 | SAS Room | 4 | 6 | 5.5 | 2.7 |  | 24 |  |  |  | Heavy Duty P.V.C Tile | N.A | Emulsion Paint on Fair Faced Concrete | N.A | N.A | N.A | Suspended Acoustic Tiled Ceiling on Fair Faced Concrete | N.A
50 |  |  |  | RA-Z1 |  |  | GF | 1402 | Storage | 4 | 6 | 5.5 |  |  | 24 |  |  |  | Epoxy Paint on Steel Trowel Finish | N.A | Epoxy Paint on FF Concrete | N.A | N.A | N.A | Epoxy Paint on Fair Faced Concrete | N.A
91 |  |  |  | RA-Z1 |  |  | GF | 1403 | Lounge | 6 | 6 | 5.5 | 3 |  | 36 |  |  |  | Heavy Duty P.V.C Tile | N.A | Epoxy Paint on FF Concrete | N.A | Vinyl Tile | N.A | Suspended Acoustic Tiled Ceiling on Fair Faced Concrete | N.A
92 |  |  |  | RA-Z1 |  |  | GF | 1404 | Meeting Room | 6 | 6 | 5.5 | 3 |  | 36 |  |  |  | Heavy Duty P.V.C Tile | N.A | Epoxy Paint on FF Concrete | N.A | Vinyl Tile | N.A | Suspended Acoustic Tiled Ceiling on Fair Faced Concrete | N.A
92 |  |  |  | RA-Z1 |  |  | GF | 1405 | Lecture Room | 6 | 14 | 5.5 | 3 |  | 84 |  |  |  | Heavy Duty P.V.C Tile | N.A | Epoxy Paint on FF Concrete | N.A | Vinyl Tile | N.A | Suspended Acoustic Tiled Ceiling on Fair Faced Concrete | N.A
14 |  |  |  | RA-Z1 |  |  | GF | 1406 | Air Compressor Room | 10 | 20 | 5.5 |  |  | 284 |  | Hoist ? |  | Epoxy Paint on Steel Trowel Finish | N.A | Epoxy Paint on FF Concrete | N.A | N.A | N.A | Epoxy Paint on Fair Faced Concrete | N.A | EW1 | N.A | RF1 | N.A | [8 empty] | Cyan | AR
46 |  |  |  | RA-Z1 |  |  | GF | 1407 | Metallurgical Laboratory | 6 | 10 | 5.5 | 3 |  | 60 |  |  | ITP / 2.8 Fuel Fabrication Facility Areas : Non-radio | Epoxy Paint on Steel Trowel Finish | N.A | Epoxy Paint on FF Concrete | N.A | N.A | N.A | Suspended Acoustic Tiled Ceiling on Fair Faced Concrete | N.A
47 |  |  |  | RA-Z1 |  |  | GF | 1408 | Calibration Room | 6 | 10 | 5.5 | 3 |  | 60 |  |  |  | Epoxy Paint on Steel Trowel Finish | N.A | Epoxy Paint on FF Concrete | N.A | N.A | N.A | Suspended Acoustic Tiled Ceiling on Fair Faced Concrete | N.A
48 |  |  |  | RA-Z1 |  |  | GF | 1409 | Component Cleaning Room | 3.6 | 6 | 5.5 | 3 |  | 21.6 |  |  |  | Epoxy Paint on Steel Trowel Finish | N.A | Epoxy Paint on FF Concrete | N.A | N.A | N.A | Suspended Acoustic Tiled Ceiling on Fair Faced Concrete | N.A
48 |  |  |  | RA-Z1 |  |  | GF | 1410 | Receiving & Inspection Room | 8 | 10 | 5.5 | 3 |  | 58.4 |  |  |  | Epoxy Paint on Steel Trowel Finish | N.A | Epoxy Paint on FF Concrete | N.A | N.A | N.A | Suspended Acoustic Tiled Ceiling on Fair Faced Concrete | N.A
49 |  |  |  | RA-Z1 |  |  | GF | 1411 | Corridor | 2 | 38 | 5.5 | 3 |  | 76 |  |  |  | Epoxy Paint on Steel Trowel Finish | N.A | Epoxy Paint on FF Concrete | N.A | N.A | N.A | Suspended Acoustic Tiled Ceiling on Fair Faced Concrete | N.A
50 |  |  |  | RA-Z1 |  |  | GF | 1412 | Fuel Rod 1st Welding Room | 18 | 26 | 12 |  |  | 468 |  |  | Shutter | Epoxy Paint on Steel Trowel Finish | N.A | Epoxy Paint on FF Concrete | N.A | N.A | N.A | Epoxy Paint on Fair Faced Concrete | N.A
51 |  |  |  | RA-Z3 |  |  | GF | 1413 | Fuel Rod 2nd Welding Room | 12 | 20.5 | 12 |  |  | 246 |  | 1.0 t Suspended Crane : 2 |  | Epoxy Paint Nuclear on FF Concrete | N.A | Epoxy Paint Nuclear on FF Concrete | N.A | N.A | N.A | Epoxy Paint Nuclear on FF Concrete | N.A
49 |  |  |  | RA-Z1 |  |  | GF | 1414 | Corridor | 5.5 | 12 | 5.5 | 3 |  | 66 |  |  |  | Epoxy Paint on Steel Trowel Finish | N.A | Epoxy Paint on FF Concrete | N.A | N.A | N.A | Suspended Acoustic Tiled Ceiling on Fair Faced Concrete | N.A
52 |  |  |  | RA-Z2 |  |  | GF | 1501 | Fuel Assembly + Storage Room | 18 | 67 | 15 |  |  | 1206 |  | 2 t OHC : 3 | Shutter | Epoxy Paint on Steel Trowel Finish | N.A | Epoxy Paint on FF Concrete | N.A | N.A | N.A | Epoxy Paint on Fair Faced Concrete | N.A
53 |  |  |  | RA-Z2 |  |  | GF | 1502 | FA Cleaning Room | 4 | 9 | 5.5 |  |  | 36 |  | 1.0 t Hoist : 2 | Pit FL-5000 | Epoxy Paint on Steel Trowel Finish | N.A | Epoxy Paint on FF Concrete | N.A | N.A | N.A | Epoxy Paint on Fair Faced Concrete | N.A
56 |  |  |  | RA-Z2 |  |  | GF | 1503 | FA Packing Room | 14 | 26 | 15 |  |  | 364 |  | 7.5 t OHC : 1 | Shutter Door, Truck Zone | Epoxy Paint on Steel Trowel Finish | N.A | Epoxy Paint on FF Concrete | N.A | N.A | N.A | Epoxy Paint on Fair Faced Concrete | N.A
61 |  |  |  | RA-Z2 |  |  | GF | 1504 | Storage | 3 | 6 | 5.5 |  |  | 18 |  |  |  | Epoxy Paint on Steel Trowel Finish | N.A | Epoxy Paint on FF Concrete | N.A | N.A | N.A | Epoxy Paint on Fair Faced Concrete | N.A
63 |  |  |  | RA-Z1 |  |  | GF | 1505 | Stair #7 | 3 | 6 | 5.5 |  |  | 18 |  |  |  | Unglazed Ceramic Tile | N.A | Emulsion Paint on Fair Faced Concrete | N.A | Unglazed Ceramic Tile | N.A | Emulsion Paint on Fair Faced Concrete | N.A
58 |  |  |  | RA-Z2 |  |  | GF | 1506 | GT Welding Area | 8 | 18 | 5.5 |  |  | 144 |  |  |  | Epoxy Paint on Steel Trowel Finish | N.A | Epoxy Paint on FF Concrete | N.A | N.A | N.A | Epoxy Paint on Fair Faced Concrete | N.A
57 |  |  |  | RA-Z1 |  |  | GF | 1507 | NDT CT'L Room | 6 | 6 | 5.5 |  |  | 36 |  |  |  | Epoxy Paint on Steel Trowel Finish | N.A | Epoxy Paint on FF Concrete | N.A | N.A | N.A | Epoxy Paint on Fair Faced Concrete | N.A
62 |  |  |  | RA-Z2 |  |  | GF | 1508 | Toilet (M & W) | 6 | 6 | 5.5 | 2.7 |  | 36 |  |  |  | Unglazed Ceramic Tile | N.A | Glazed Ceramic Tile | N.A | N.A | N.A | Suspended Moisture Resistant Tiled Ceiling on Fair Faced Concrete | N.A
60 |  |  |  | RA-Z2 |  |  | GF | 1509 | Maintenance Room | 6 | 12 | 5.5 |  |  | 72 |  |  |  | Epoxy Paint on Steel Trowel Finish | N.A | Epoxy Paint on FF Concrete | N.A | N.A | N.A | Epoxy Paint on Fair Faced Concrete | N.A
60 |  |  |  | RA-Z2 |  |  | GF | 1510 | Tool Room | 6 | 6 | 5.5 |  |  | 36 |  |  |  | Epoxy Paint on Steel Trowel Finish | N.A | Epoxy Paint on FF Concrete | N.A | N.A | N.A | Epoxy Paint on Fair Faced Concrete | N.A
64 |  |  |  | RA-Z1 |  |  | GF | 1511 | Stair #6 | 3 | 7 | 5.5 |  |  | 21 |  |  |  | Unglazed Ceramic Tile | N.A | Emulsion Paint on Fair Faced Concrete | N.A | Unglazed Ceramic Tile | N.A | Emulsion Paint on Fair Faced Concrete | N.A
71 |  |  |  | RA-Z1 |  |  | GF | 1512 | Shaft | 3 | 4 | 5.5 |  |  | 12 |  |  |  | N.A | N.A | N.A | N.A | N.A | N.A | N.A | N.A
66 |  |  |  | RA-Z1 |  |  | GF | 1513 | Truck Zone (no wall) | 6 | 14 |  |  |  | 84 |  |  |  | Epoxy Paint on Steel Trowel Finish | N.A
93
94 | [6 empty] | 1st Floor |  | EL+5,500 ~ EL+12,000 | 58 | 125 | 6.5 |  | 7250 | 3241 | 47125
105 |  |  |  | RA-Z1 |  |  | 1F | 2201 | Office-9 | 8 | 24 | 6.5 | 2.7 |  | 192 |  |  |  | Heavy Duty P.V.C Tile | N.A | Emulsion Paint on Fair Faced Concrete | N.A | Vinyl Tile | N.A | Suspended Acoustic Tiled Ceiling on Fair Faced Concrete | N.A
113 |  |  |  | RA-Z1 |  |  | 1F | 2202 | Corridor (Visitor Tour) | 3 | 60 | 6.5 | 3 |  | 180 |  |  |  | Heavy Duty P.V.C Tile | N.A | Emulsion Paint on Fair Faced Concrete | N.A | Vinyl Tile | N.A | Suspended Acoustic Tiled Ceiling on Fair Faced Concrete | N.A
114 |  |  |  | RA-Z1 |  |  | 1F | 2203 | Spare Parts Storage Room | 8 | 18 | 6.5 |  |  | 144 |  |  |  | Epoxy Paint on Steel Trowel Finish | N.A | Emulsion Paint on Fair Faced Concrete | N.A | N.A | N.A | Emulsion Paint on Fair Faced Concrete | N.A
115 |  |  |  | RA-Z1 |  |  | 1F | 2204 | Consumable Storage Room | 8 | 12 | 6.5 |  |  | 96 |  |  |  | Epoxy Paint on Steel Trowel Finish | N.A | Emulsion Paint on Fair Faced Concrete | N.A | N.A | N.A | Emulsion Paint on Fair Faced Concrete | N.A
39 |  |  |  | RA-Z3 |  |  | 1F | 2205 | Stair #4 | 3 | 6 | 6.5 |  |  | 18 |  |  |  | Epoxy Paint Nuclear on FF Concrete | N.A | Epoxy Paint Nuclear on FF Concrete | N.A | N.A | N.A | Epoxy Paint Nuclear on FF Concrete | N.A
32 |  |  |  | RA-Z3 |  |  | 1F | 2206 | Elevator #4 | 4 | 5 | 6.5 |  |  | 20 |  | Elevator Cargo | KNF 추가 | N.A | N.A | N.A | N.A | N.A | N.A | N.A | N.A
40 |  |  |  | RA-Z1 |  |  | 1F | 2207 | Shaft | 2 | 5 | 6.5 |  |  | 10 |  |  |  | N.A | N.A | N.A | N.A | N.A | N.A | N.A | N.A
97
6 |  |  |  | RA-Z1 |  |  | 1F | 2301 | Electrical Room | 21 | 40 | 6.5 |  |  | 680 |  |  | 지하에서 이동 | Epoxy Paint on Steel Trowel Finish | N.A | Epoxy Paint on FF Concrete | N.A | N.A | N.A | Epoxy Paint on Fair Faced Concrete | N.A | EW1 | N.A | RF1 | N.A | [8 empty] | Cyan | AR
99 |  |  |  | RA-Z1 |  |  | 1F | 2302 | Utility Control Room | 6 | 7 | 6.5 | 3 |  | 42 |  |  |  | Anti-Static PVC Tile on Raised Floor(H=600) /Dust free paint beneath Access Floor | N.A | Emulsion Paint on Fair Faced Concrete | N.A | Vinyl Tile | N.A | Suspended Acoustic Tiled Ceiling on Fair Faced Concrete | N.A
100 |  |  |  | RA-Z1 |  |  | 1F | 2303 | Electrical and I&C Component Room | 6 | 7 | 6.5 | 3 |  | 42 |  |  |  | Anti-Static PVC Tile on Raised Floor(H=600) /Dust free paint beneath Access Floor | N.A | Emulsion Paint on Fair Faced Concrete | N.A | Vinyl Tile | N.A | Suspended Acoustic Tiled Ceiling on Fair Faced Concrete | N.A
106 |  |  |  | RA-Z1 |  |  | 1F | 2304 | Network Equipment Room | 3 | 7 | 6.5 | 3 |  | 21 |  |  |  | Heavy Duty P.V.C Tile | N.A | Emulsion Paint on Fair Faced Concrete | N.A | Vinyl Tile | N.A | Suspended Acoustic Tiled Ceiling on Fair Faced Concrete | N.A
8 |  |  |  | RA-Z1 |  |  | 1F | 2305 | FM200 Cylinder Room | 8 | 12 | 6.5 |  |  | 96 |  |  | 지하에서 이동 | Epoxy Paint on Steel Trowel Finish | N.A | Epoxy Paint on FF Concrete | N.A | N.A | N.A | Epoxy Paint on Fair Faced Concrete | N.A | EW1 | N.A | RF1 | N.A | [8 empty] | Cyan | AR
70 |  |  |  | RA-Z3 |  |  | 1F | 2306 | Stair #5 | 3 | 8 | 6.5 |  |  | 24 |  |  |  | Epoxy Paint Nuclear on FF Concrete | N.A | Epoxy Paint Nuclear on FF Concrete | N.A | N.A | N.A | Epoxy Paint Nuclear on FF Concrete | N.A
71 |  |  |  | RA-Z1 |  |  | 1F | 2307 | Shaft | 3 | 8 | 6.5 |  |  | 24 |  |  |  | N.A | N.A | N.A | N.A | N.A | N.A | N.A | N.A
110 |  |  |  | RA-Z1 |  |  | 1F | 2308 | Toilet(M & W) | 6 | 6 | 6.5 | 2.7 |  | 36 |  |  |  | Unglazed Ceramic Tile | N.A | Glazed Ceramic Tile | N.A | N.A | N.A | Suspended Moisture Resistant Tiled Ceiling on Fair Faced Concrete | N.A
111 |  |  |  | RA-Z1 |  |  | 1F | 2309 | Elevator #3 | 4 | 4.5 | 6.5 |  |  | 18 |  | 2.5 Ton | Main Lobby(장애인겸용) | N.A | N.A | N.A | N.A | N.A | N.A | N.A | N.A
88 |  |  |  | RA-Z1 |  |  | 1F | 2310 | Stair #3 | 3.5 | 7 | 6.5 |  |  | 24.5 |  |  |  | Unglazed Ceramic Tile | N.A | Emulsion Paint on Fair Faced Concrete | N.A | Unglazed Ceramic Tile | N.A | Emulsion Paint on Fair Faced Concrete | N.A
71 |  |  |  | RA-Z1 |  |  | 1F | 2311 | Shaft | 3 | 4.5 | 6.5 |  |  | 13.5 |  |  |  | N.A | N.A | N.A | N.A | N.A | N.A | N.A | N.A
118 |  |  |  | RA-Z1 |  |  | 1F | 2312 | Office-1 | 6 | 8 | 6.5 | 2.7 |  | 48 |  |  |  | Heavy Duty P.V.C Tile | N.A | Emulsion Paint on Fair Faced Concrete | N.A | Vinyl Tile | N.A | Suspended Acoustic Tiled Ceiling on Fair Faced Concrete | N.A
118 |  |  |  | RA-Z1 |  |  | 1F | 2313 | Office-2 | 6 | 8 | 6.5 | 2.7 |  | 48 |  |  |  | Heavy Duty P.V.C Tile | N.A | Emulsion Paint on Fair Faced Concrete | N.A | Vinyl Tile | N.A | Suspended Acoustic Tiled Ceiling on Fair Faced Concrete | N.A
116 |  |  |  | RA-Z1 |  |  | 1F | 2314 | Lobby | 8 | 11 | 6.5 | 3 |  | 88 |  |  |  | Heavy Duty P.V.C Tile | N.A | Emulsion Paint on Fair Faced Concrete | N.A | Vinyl Tile | N.A | Suspended Acoustic Tiled Ceiling on Fair Faced Concrete | N.A
96 |  |  |  | RA-Z1 |  |  | 1F | 2315 | Corridor | 3 | 30 | 6.5 | 3 |  | 90 |  |  |  | Heavy Duty P.V.C Tile | N.A | Emulsion Paint on Fair Faced Concrete | N.A | Vinyl Tile | N.A | Suspended Acoustic Tiled Ceiling on Fair Faced Concrete | N.A
97
98 |  |  |  | RA-Z1 |  |  | 1F | 2401 | Process Electric Room | 14 | 25 | 6.5 | 3.5 |  | 350 |  |  |  | Anti-Static PVC Tile on Raised Floor(H=600) /Dust free paint beneath Access Floor | N.A | Emulsion Paint on Fair Faced Concrete | N.A | Vinyl Tile | N.A | Suspended Acoustic Tiled Ceiling on Fair Faced Concrete | N.A
118 |  |  |  | RA-Z1 |  |  | 1F | 2402 | Office-3 (Rest Room) | 6 | 9 | 6.5 | 2.7 |  | 54 |  |  |  | Heavy Duty P.V.C Tile | N.A | Emulsion Paint on Fair Faced Concrete | N.A | Vinyl Tile | N.A | Suspended Acoustic Tiled Ceiling on Fair Faced Concrete | N.A
118 |  |  |  | RA-Z1 |  |  | 1F | 2403 | Office-4 (Public Address Room) | 6 | 9 | 6.5 | 2.7 |  | 54 |  |  |  | Heavy Duty P.V.C Tile | N.A | Emulsion Paint on Fair Faced Concrete | N.A | Vinyl Tile | N.A | Suspended Acoustic Tiled Ceiling on Fair Faced Concrete | N.A
118 |  |  |  | RA-Z1 |  |  | 1F | 2404 | Office-5 | 6 | 8 | 6.5 | 2.7 |  | 48 |  |  |  | Heavy Duty P.V.C Tile | N.A | Emulsion Paint on Fair Faced Concrete | N.A | Vinyl Tile | N.A | Suspended Acoustic Tiled Ceiling on Fair Faced Concrete | N.A
118 |  |  |  | RA-Z1 |  |  | 1F | 2405 | Office-6 (Conferrence Room) | 6 | 8 | 6.5 | 2.7 |  | 48 |  |  |  | Heavy Duty P.V.C Tile | N.A | Emulsion Paint on Fair Faced Concrete | N.A | Vinyl Tile | N.A | Suspended Acoustic Tiled Ceiling on Fair Faced Concrete | N.A
116 |  |  |  | RA-Z1 |  |  | 1F | 2406 | Lobby | 8 | 12 | 6.5 | 3 |  | 96 |  |  |  | Heavy Duty P.V.C Tile | N.A | Emulsion Paint on Fair Faced Concrete | N.A | Vinyl Tile | N.A | Suspended Acoustic Tiled Ceiling on Fair Faced Concrete | N.A
116 |  |  |  | RA-Z1 |  |  | 1F | 2407 | Lobby-2 | 5 | 8 | 6.5 | 3 |  | 40 |  |  |  | Heavy Duty P.V.C Tile | N.A | Emulsion Paint on Fair Faced Concrete | N.A | Vinyl Tile | N.A | Suspended Acoustic Tiled Ceiling on Fair Faced Concrete | N.A
117 |  |  |  | RA-Z1 |  |  | 1F | 2408 | Corridor (Visitor Tour) | 3 | 26 | 6.5 | 3 |  | 78 |  |  |  | Heavy Duty P.V.C Tile | N.A | Emulsion Paint on Fair Faced Concrete | N.A | Vinyl Tile | N.A | Suspended Acoustic Tiled Ceiling on Fair Faced Concrete | N.A
119
120 |  |  |  | RA-Z1 |  |  | 1F | 2501 | Office-7 | 5 | 18 | 6.5 | 2.7 |  | 90 |  |  |  | Heavy Duty P.V.C Tile | N.A | Emulsion Paint on Fair Faced Concrete | N.A | Vinyl Tile | N.A | Suspended Acoustic Tiled Ceiling on Fair Faced Concrete | N.A
121 |  |  |  | RA-Z1 |  |  | 1F | 2502 | Office-8 | 5 | 24 | 6.5 | 2.7 |  | 120 |  |  |  | Heavy Duty P.V.C Tile | N.A | Emulsion Paint on Fair Faced Concrete | N.A | Vinyl Tile | N.A | Suspended Acoustic Tiled Ceiling on Fair Faced Concrete | N.A
122 |  |  |  | RA-Z1 |  |  | 1F | 2503 | Toilet (M & W) | 5 | 6 | 6.5 | 2.7 |  | 30 |  |  |  | Unglazed Ceramic Tile | N.A | Glazed Ceramic Tile | N.A | N.A | N.A | Suspended Moisture Resistant Tiled Ceiling on Fair Faced Concrete | N.A
162 |  |  |  | RA-Z1 |  |  | 1F | 2504 | Oratory (Prayer Room) -M | 5 | 6 | 6.5 | 2.7 |  | 30 |  |  |  | Carpet Tile on Steel trowel Finish | N.A | Emulsion Paint on Fair Faced Concrete | N.A | Vinyl Tile | N.A | Suspended Acoustic Tiled Ceiling on Fair Faced Concrete | N.A
123 |  |  |  | RA-Z1 |  |  | 1F | 2505 | Stair #6 | 3 | 7 | 6.5 |  |  | 21 |  |  |  | Unglazed Ceramic Tile | N.A | Emulsion Paint on Fair Faced Concrete | N.A | Unglazed Ceramic Tile | N.A | Emulsion Paint on Fair Faced Concrete | N.A
71 |  |  |  | RA-Z1 |  |  | 1F | 2506 | Shaft | 2 | 4 | 6.5 |  |  | 8 |  |  |  | N.A | N.A | N.A | N.A | N.A | N.A | N.A | N.A
124 |  |  |  | RA-Z1 |  |  | 1F | 2507 | Stair #7 | 3 | 6 | 6.5 |  |  | 18 |  |  |  | Unglazed Ceramic Tile | N.A | Emulsion Paint on Fair Faced Concrete | N.A | Unglazed Ceramic Tile | N.A | Emulsion Paint on Fair Faced Concrete | N.A
125 |  |  |  | RA-Z1 |  |  | 1F | 2508 | Corridor (Visitor Tour) | 3 | 67 | 6.5 | 3 |  | 201 |  |  |  | Heavy Duty P.V.C Tile | N.A | Emulsion Paint on Fair Faced Concrete | N.A | Vinyl Tile | N.A | Suspended Acoustic Tiled Ceiling on Fair Faced Concrete | N.A
126
127 | [6 empty] | 2nd Floor |  | EL+12,000 ~ EL+18,000 | 58 | 125 | 6 |  | 7250 | 5325 | 43500
128 |  |  |  | RA-Z3 |  |  | 2F | 3101 | Powder Preparation Room | 21 | 24 | 6 |  |  | 504 |  | 2t Hoist+5t Hoist | 46 tonU | Epoxy Paint Nuclear on FF Concrete | N.A | Epoxy Paint Nuclear on FF Concrete | N.A | N.A | N.A | Epoxy Paint Nuclear on FF Concrete | N.A
139 |  |  |  | RA-Z3 |  |  | 2F | 3102 | Maintenance Room | 4 | 16 | 6 |  |  | 64 |  |  |  | Epoxy Paint Nuclear on FF Concrete | N.A | Epoxy Paint Nuclear on FF Concrete | N.A | N.A | N.A | Epoxy Paint Nuclear on FF Concrete | N.A
74 |  |  |  | RA-Z3 |  |  | GF | 3103 | Corridor | 3 | 34 | 6 | 3 |  | 102 |  |  |  | Epoxy Paint Nuclear on FF Concrete | N.A | Epoxy Paint Nuclear on FF Concrete | N.A | N.A | N.A | Suspended Acoustic Tiled Ceiling on Fair Faced Concrete | N.A
129 |  |  |  | RA-Z3 |  |  | 2F | 3104 | Stair #1 | 3 | 6 | 6 |  |  | 18 |  |  |  | Epoxy Paint Nuclear on FF Concrete | N.A | Epoxy Paint Nuclear on FF Concrete | N.A | N.A | N.A | Epoxy Paint Nuclear on FF Concrete | N.A
131 |  |  |  | RA-Z3 |  |  | 2F | 3105 | Elevator #1 | 4 | 4 | 6 |  |  | 16 |  | Elevator Cargo 3.0 |  | N.A | N.A | N.A | N.A | N.A | N.A | N.A | N.A
69 |  |  |  | RA-Z3 |  |  | 2F | 3106 | Chemistry Laboratory | 12 | 21 | 6 | 3 |  | 252 |  |  |  | Chemical Resistant Paint on Steel trowel Finish | N.A | Chemical Resistant Paint on FF Concrete | N.A | N.A | N.A | Suspended Acoustic Tiled Ceiling on Fair Faced Concrete | N.A
132 |  |  |  | RA-Z3 |  |  | 2F | 3107 | Gd Powder Preparation Room | 18 | 21 | 6 |  |  | 378 |  |  |  | Epoxy Paint Nuclear on FF Concrete | N.A | Epoxy Paint Nuclear on FF Concrete | N.A | N.A | N.A | Epoxy Paint Nuclear on FF Concrete | N.A
132 |  |  |  | RA-Z3 |  |  | 2F | 3108 | Additive & GD203 Storage | 4 | 6 | 6 |  |  | 24 |  |  |  | Epoxy Paint Nuclear on FF Concrete | N.A | Epoxy Paint Nuclear on FF Concrete | N.A | N.A | N.A | Epoxy Paint Nuclear on FF Concrete | N.A
134 |  |  |  | RA-Z3 |  |  | 2F | 3109 | Stair #2 | 3 | 6 | 6 | [6 empty] | Epoxy Paint Nuclear on FF Concrete | N.A | Epoxy Paint Nuclear on FF Concrete | N.A | N.A | N.A | Epoxy Paint Nuclear on FF Concrete | N.A
133 |  |  |  | RA-Z3 |  |  | 2F | 3110 | Elevator #2 | 4 | 4 | 6 |  |  |  |  | Elevator Cargo 2.5 |  | N.A | N.A | N.A | N.A | N.A | N.A | N.A | N.A
150
38 |  |  |  | RA-Z3 |  |  | 2F | 3201 | Solid Waste Treatment & Storage Room | 11 | 24 | 6 |  |  | 264 |  |  | KNF 추가 | Epoxy Paint Nuclear on FF Concrete | N.A | Epoxy Paint Nuclear on FF Concrete | N.A | N.A | N.A | Epoxy Paint Nuclear on FF Concrete | N.A
39 |  |  |  | RA-Z3 |  |  | 2F | 3202 | Stair #4 | 3 | 6 | 6 |  |  | 18 |  |  |  | Epoxy Paint Nuclear on FF Concrete | N.A | Epoxy Paint Nuclear on FF Concrete | N.A | N.A | N.A | Epoxy Paint Nuclear on FF Concrete | N.A
32 |  |  |  | RA-Z3 |  |  | 2F | 3203 | Elevator #4 | 4 | 5 | 6 |  |  | 20 |  | Elevator Cargo | KNF 추가 | N.A | N.A | N.A | N.A | N.A | N.A | N.A | N.A
40 |  |  |  | RA-Z1 |  |  | 2F | 3204 | Shaft | 2 | 5 | 6 |  |  | 10 |  |  |  | N.A | N.A | N.A | N.A | N.A | N.A | N.A | N.A
135 |  |  |  | RA-Z3 |  |  | 2F | 3205 | Shaft | 3 | 9 | 6 |  |  | 27 |  |  |  | Epoxy Paint Nuclear on FF Concrete | N.A | Epoxy Paint Nuclear on FF Concrete | N.A | N.A | N.A | Epoxy Paint Nuclear on FF Concrete | N.A
137 |  |  |  | RA-Z3 |  |  | 2F | 3206 | Corridor | 3 | 28 | 6 | 3 |  | 84 |  |  |  | Epoxy Paint Nuclear on FF Concrete | N.A | Epoxy Paint Nuclear on FF Concrete | N.A | N.A | N.A | Suspended Acoustic Tiled Ceiling on Fair Faced Concrete | N.A
150
136 |  |  |  | RA-Z3 |  |  | 2F | 3301 | Exhaust Fan Area | 18 | 21 | 6 |  |  | 420 |  |  | Stack | Epoxy Paint Nuclear on FF Concrete | N.A | Epoxy Paint Nuclear on FF Concrete | N.A | N.A | N.A | Epoxy Paint Nuclear on FF Concrete | N.A
137 |  |  |  | RA-Z3 |  |  | 2F | 3302 | Corridor | 3 | 32 | 6 | 3 |  | 96 |  |  |  | Epoxy Paint Nuclear on FF Concrete | N.A | Epoxy Paint Nuclear on FF Concrete | N.A | N.A | N.A | Suspended Acoustic Tiled Ceiling on Fair Faced Concrete | N.A
138 |  |  |  | RA-Z3 |  |  | 2F | 3303 | Air Filteration Area | 18 | 48 | 6 |  |  | 864 |  |  |  | Epoxy Paint Nuclear on FF Concrete | N.A | Epoxy Paint Nuclear on FF Concrete | N.A | N.A | N.A | Epoxy Paint Nuclear on FF Concrete | N.A
141 |  |  |  | RA-Z3 |  |  | 2F | 3304 | Stack Monitoring Room | 6 | 7 | 6 |  |  | 42 |  |  |  | Epoxy Paint Nuclear on FF Concrete | N.A | Epoxy Paint Nuclear on FF Concrete | N.A | N.A | N.A | Epoxy Paint Nuclear on FF Concrete | N.A
142 |  |  |  | RA-Z3 |  |  | 2F | 3305 | Air Sampler Pump Room | 3 | 8 | 6 |  |  | 24 |  |  |  | Epoxy Paint Nuclear on FF Concrete | N.A | Epoxy Paint Nuclear on FF Concrete | N.A | N.A | N.A | Epoxy Paint Nuclear on FF Concrete | N.A
143 |  |  |  | RA-Z3 |  |  | 2F | 3306 | PLC & MCC Room | 7 | 8 | 6 |  |  | 56 |  |  |  | Epoxy Paint Nuclear on FF Concrete | N.A | Epoxy Paint Nuclear on FF Concrete | N.A | N.A | N.A | Epoxy Paint Nuclear on FF Concrete | N.A
144 |  |  |  | RA-Z3 |  |  | 2F | 3307 | Stair #5 | 3 | 8 | 6 |  |  | 24 |  |  |  | Epoxy Paint Nuclear on FF Concrete | N.A | Epoxy Paint Nuclear on FF Concrete | N.A | N.A | N.A | Epoxy Paint Nuclear on FF Concrete | N.A
145 |  |  |  | RA-Z3 |  |  | 2F | 3308 | Lobby-2 | 7 | 8 | 6 | 3 |  | 56 |  |  |  | Epoxy Paint Nuclear on FF Concrete | N.A | Epoxy Paint Nuclear on FF Concrete | N.A | N.A | N.A | Suspended Acoustic Tiled Ceiling on Fair Faced Concrete | N.A
111 |  |  |  | RA-Z1 |  |  | 2F | 3309 | Elevator #3 | 4 | 4.5 | 6 |  |  | 18 |  | 2.5 Ton | Main Lobby(장애인겸용) | N.A | N.A | N.A | N.A | N.A | N.A | N.A | N.A
88 |  |  |  | RA-Z1 |  |  | 2F | 3310 | Stair #3 | 3.5 | 7 | 6 |  |  | 24.5 |  |  |  | Unglazed Ceramic Tile | N.A | Emulsion Paint on Fair Faced Concrete | N.A | Unglazed Ceramic Tile | N.A | Emulsion Paint on Fair Faced Concrete | N.A
71 |  |  |  | RA-Z1 |  |  | 2F | 3311 | Shaft | 3 | 4.5 | 6 |  |  | 13.5 |  |  |  | N.A | N.A | N.A | N.A | N.A | N.A | N.A | N.A
116 |  |  |  | RA-Z1 |  |  | 2F | 3312 | Lobby | 8 | 11 | 6 | 3 |  | 88 |  |  |  | Heavy Duty P.V.C Tile | N.A | Emulsion Paint on Fair Faced Concrete | N.A | Vinyl Tile | N.A | Suspended Acoustic Tiled Ceiling on Fair Faced Concrete | N.A
150
6 |  |  |  | RA-Z1 |  |  | 2F | 3401 | AHU Room | 26 | 50 | 6 |  |  | 1264 |  |  |  | Epoxy Paint on Steel Trowel Finish | N.A | Epoxy Paint on FF Concrete | N.A | N.A | N.A | Epoxy Paint on Fair Faced Concrete | N.A | EW1 | N.A | RF1 | N.A | [8 empty] | Cyan | AR
6 |  |  |  | RA-Z1 |  |  | 2F | 3402 | Supply Air Fan Room | 3 | 12 | 6 |  |  | 36 |  |  |  | Epoxy Paint on Steel Trowel Finish | N.A | Epoxy Paint on FF Concrete | N.A | N.A | N.A | Epoxy Paint on Fair Faced Concrete | N.A | EW1 | N.A | RF1 | N.A | [8 empty] | Cyan | AR
150
120 |  |  |  | RA-Z1 |  |  | 2F | 3501 | Office-1 | 5 | 18 | 6 | 2.7 |  | 90 |  |  |  | Heavy Duty P.V.C Tile | N.A | Emulsion Paint on Fair Faced Concrete | N.A | Vinyl Tile | N.A | Suspended Acoustic Tiled Ceiling on Fair Faced Concrete | N.A
121 |  |  |  | RA-Z1 |  |  | 2F | 3502 | Office-2 | 5 | 24 | 6 | 2.7 |  | 120 |  |  |  | Heavy Duty P.V.C Tile | N.A | Emulsion Paint on Fair Faced Concrete | N.A | Vinyl Tile | N.A | Suspended Acoustic Tiled Ceiling on Fair Faced Concrete | N.A
122 |  |  |  | RA-Z1 |  |  | 2F | 3503 | Toilet (M & W) | 5 | 6 | 6 | 2.7 |  | 30 |  |  |  | Unglazed Ceramic Tile | N.A | Glazed Ceramic Tile | N.A | N.A | N.A | Suspended Moisture Resistant Tiled Ceiling on Fair Faced Concrete | N.A
162 |  |  |  | RA-Z1 |  |  | 2F | 3504 | Oratory (Prayer Room) -F | 5 | 6 | 6 | 2.7 |  | 30 |  |  |  | Carpet Tile on Steel trowel Finish | N.A | Emulsion Paint on Fair Faced Concrete | N.A | Vinyl Tile | N.A | Suspended Acoustic Tiled Ceiling on Fair Faced Concrete | N.A
123 |  |  |  | RA-Z1 |  |  | 2F | 3505 | Stair #6 | 3 | 7 | 6 |  |  | 21 |  |  |  | Unglazed Ceramic Tile | N.A | Emulsion Paint on Fair Faced Concrete | N.A | Unglazed Ceramic Tile | N.A | Emulsion Paint on Fair Faced Concrete | N.A
71 |  |  |  | RA-Z1 |  |  | 2F | 3506 | Shaft | 2 | 4 | 6 |  |  | 8 |  |  |  | N.A | N.A | N.A | N.A | N.A | N.A | N.A | N.A
124 |  |  |  | RA-Z1 |  |  | 2F | 3507 | Stair #7 | 3 | 6 | 6 |  |  | 18 |  |  |  | Unglazed Ceramic Tile | N.A | Emulsion Paint on Fair Faced Concrete | N.A | Unglazed Ceramic Tile | N.A | Emulsion Paint on Fair Faced Concrete | N.A
125 |  |  |  | RA-Z1 |  |  | 2F | 3508 | Corridor (Visitor Tour) | 3 | 67 | 6 | 3 |  | 201 |  |  |  | Heavy Duty P.V.C Tile | N.A | Emulsion Paint on Fair Faced Concrete | N.A | Vinyl Tile | N.A | Suspended Acoustic Tiled Ceiling on Fair Faced Concrete | N.A
157
158 | 2 |  | Administration Building | RC | 1 | 2 |  |  |  | 19.6 | 50.8 | 9.2 |  | 995.68 | 1722.85 | 9160.256
159 | [6 empty] | Ground FL |  |  | 19.6 | 50.8 | 4.6 |  | 995.68 | 1013.44 | 4580.128
160 | [6 empty] | GF | 1001 | Reception Area | 4 | 3.6 | 4.6 | 3 |  | 14.4 |  |  |  | Marble Tile | N.A | Emulsion Paint on Fair Faced Concrete | N.A | Marble Tile Skirt | N.A | Suspended Acoustic Tiled Ceiling on Fair Faced Concrete | N.A
161 | [6 empty] | GF | 1002 | Security Office | 4 | 3.6 | 4.6 | 2.7 |  | 14.4 |  |  |  | Heavy Duty P.V.C Tile | N.A | Emulsion Paint on Fair Faced Concrete | N.A | Vinyl Tile | N.A | Suspended Acoustic Tiled Ceiling on Fair Faced Concrete | N.A
162 | [6 empty] | GF | 1003 | Oratory (Prayer Room) -M | 4 | 10.8 | 4.6 | 2.7 |  | 43.2 |  |  | ITP / 2.8 reserved space for male and female oratory | Carpet Tile on Steel trowel Finish | N.A | Emulsion Paint on Fair Faced Concrete | N.A | Vinyl Tile | N.A | Suspended Acoustic Tiled Ceiling on Fair Faced Concrete | N.A
163 | [6 empty] | GF | 1004 | Oratory (Prayer Room) -F | 4 | 3.6 | 4.6 | 2.7 |  | 14.4 |  |  | ITP / 2.8 reserved space for male and female oratory | Carpet Tile on Steel trowel Finish | N.A | Emulsion Paint on Fair Faced Concrete | N.A | Vinyl Tile | N.A | Suspended Acoustic Tiled Ceiling on Fair Faced Concrete | N.A
164 | [6 empty] | GF | 1005 | Emergency Management Center and Alarm Center | 4 | 7.2 | 4.6 | 2.7 |  | 28.8 |  |  | ITP / 2.8 emergency management center and alarm center | Heavy Duty P.V.C Tile | N.A | Emulsion Paint on Fair Faced Concrete | N.A | Vinyl Tile | N.A | Suspended Acoustic Tiled Ceiling on Fair Faced Concrete | N.A
165 | [6 empty] | GF | 1006 | Control Center | 4 | 3.6 | 4.6 | 2.7 |  | 14.4 |  |  | ITP / 2.8 control center | Heavy Duty P.V.C Tile | N.A | Emulsion Paint on Fair Faced Concrete | N.A | Vinyl Tile | N.A | Suspended Acoustic Tiled Ceiling on Fair Faced Concrete | N.A
166 | [6 empty] | GF | 1007 | Medical Room | 4 | 3.6 | 4.6 | 2.7 |  | 14.4 |  |  | ITP / 2.8 offices clinic | Heavy Duty P.V.C Tile | N.A | Emulsion Paint on Fair Faced Concrete | N.A | Vinyl Tile | N.A | Suspended Acoustic Tiled Ceiling on Fair Faced Concrete | N.A
167 | [6 empty] | GF | 1008 | DC/UPS Room | 4 | 3.8 | 4.6 |  |  | 15.2 |  |  |  | Epoxy Paint on Steel Trowel Finish | N.A | Emulsion Paint on Cement Plaster | N.A | Epoxy Paint | N.A | Emulsion Paint on Fair Faced Concrete | N.A
168 | [6 empty] | GF | 1009 | Battery Room | 4 | 3.6 | 4.6 |  |  | 14.4 |  |  |  | Acid Resistant Paint on Steel Trowel Finish | N.A | Acid Resistant Paint on Cement Plaster | N.A | Acid Resistant Paint | N.A | Acid Resistant Paint on Fair Faced Concrete | N.A
169 | [6 empty] | GF | 1010 | Conference Room | 7.2 | 7.2 | 4.6 | 2.7 |  | 51.84 |  |  |  | Heavy Duty P.V.C Tile | N.A | Emulsion Paint on Fair Faced Concrete | N.A | Vinyl Tile | N.A | Suspended Acoustic Tiled Ceiling on Fair Faced Concrete | N.A
170 | [6 empty] | GF | 1011 | Break Room | 4.6 | 7.2 | 4.6 | 2.7 |  | 33.12 |  |  |  | Heavy Duty P.V.C Tile | N.A | Emulsion Paint on Fair Faced Concrete | N.A | Vinyl Tile | N.A | Suspended Acoustic Tiled Ceiling on Fair Faced Concrete | N.A
171 | [6 empty] | GF | 1012 | Electrical Room | 7.4 | 5.2 | 4.6 |  |  | 38.48 |  |  |  | Epoxy Paint on Steel Trowel Finish | N.A | Emulsion Paint on Cement Plaster | N.A | Epoxy Paint | N.A | Emulsion Paint on Fair Faced Concrete | N.A
172 | [6 empty] | GF | 1013 | FM200 Cylinder Room | 3 | 5.2 | 4.6 |  |  | 15.6 |  |  | IOM-AR-0010 : SF 회신 | Epoxy Paint on Steel Trowel Finish | N.A | Emulsion Paint on Cement Plaster | N.A | Epoxy Paint | N.A | Emulsion Paint on Fair Faced Concrete | N.A
173 | [6 empty] | GF | 1014 | Toilet (M) | 3.6 | 7.2 | 4.6 | 2.7 |  | 25.92 |  |  |  | Unglazed Ceramic Tile | N.A | Glazed Ceramic Tile | N.A | N.A | N.A | Suspended Moisture Resistant Tiled Ceiling on Fair Faced Concrete | N.A
174 | [6 empty] | GF | 1015 | Toilet (F) | 3.6 | 5.2 | 4.6 | 2.7 |  | 18.72 |  |  |  | Unglazed Ceramic Tile | N.A | Glazed Ceramic Tile | N.A | N.A | N.A | Suspended Moisture Resistant Tiled Ceiling on Fair Faced Concrete | N.A
175 | [6 empty] | GF | 1016 | Janitor | 3.6 | 2 | 4.6 | 2.7 |  | 7.2 |  |  |  | Unglazed Ceramic Tile | N.A | Glazed Ceramic Tile | N.A | N.A | N.A | Suspended Moisture Resistant Tiled Ceiling on Fair Faced Concrete | N.A
176 | [6 empty] | GF | 1017 | Entry Vestibule | 2.4 | 7.2 | 4.6 | 3 |  | 17.28 |  |  |  | Marble Tile | N.A | Emulsion Paint on Fair Faced Concrete | N.A | Marble Tile Skirt | N.A | Suspended Acoustic Tiled Ceiling on Fair Faced Concrete | N.A
177 | [6 empty] | GF | 1018 | Lobby | 7.2 | 17.2 | 4.6 | 3 |  | 123.84 |  |  |  | Marble Tile | N.A | Emulsion Paint on Fair Faced Concrete | N.A | Marble Tile Skirt | N.A | Suspended Acoustic Tiled Ceiling on Fair Faced Concrete | N.A
178 | [6 empty] | GF | 1019 | Elevator | 2.45 | 2.6 | 4.6 |  |  | 6.37 |  | Elevator 1.0 t (15 Persons) | Main Lobby(장애인겸용) | N.A | N.A | N.A | N.A | N.A | N.A | N.A | N.A
179 | [6 empty] | GF | 1020 | Duct Shaft | 2.35 | 2.6 | 4.6 |  |  | 6.11 |  |  |  | N.A | N.A | N.A | N.A | N.A | N.A | N.A | N.A
180 | [6 empty] | GF | 1021 | Storage-2 | 2.4 | 2.6 | 4.6 |  |  | 6.24 |  |  |  | Epoxy Paint on Steel Trowel Finish | N.A | Emulsion Paint on Cement Plaster | N.A | Epoxy Paint | N.A | Emulsion Paint on Fair Faced Concrete | N.A
181 | [6 empty] | GF | 1022 | Stair-1 | 3 | 7.4 | 4.6 |  |  | 22.2 |  |  |  | Unglazed Ceramic Tile | N.A | Emulsion Paint on Cement Plaster | N.A | Unglazed Ceramic Tile | N.A | Emulsion Paint on Fair Faced Concrete | N.A
182 | [6 empty] | GF | 1023 | Stair-2 | 3 | 7.2 | 4.6 |  |  | 21.6 |  |  |  | Unglazed Ceramic Tile | N.A | Emulsion Paint on Cement Plaster | N.A | Unglazed Ceramic Tile | N.A | Emulsion Paint on Fair Faced Concrete | N.A
183 | [6 empty] | GF | 1024 | Corridor | 2.2 | 61 | 4.6 | 3 |  | 141.4 |  |  |  | Marble Tile | N.A | Emulsion Paint on Fair Faced Concrete | N.A | Marble Tile Skirt | N.A | Suspended Acoustic Tiled Ceiling on Fair Faced Concrete | N.A
184 | [6 empty] | GF | 1025 | Kitchen | 6.2 | 11 | 9.2 |  |  | 68.2 |  |  | ITP / 2.8 kitchen and dining room, | Unglazed Ceramic Tile | N.A | Glazed Ceramic Tile | N.A | N.A | N.A | Emulsion Paint on Fair Faced Concrete | N.A
185 | [6 empty] | GF | 1026 | Food Storage | 3 | 3.6 | 9.2 |  |  | 10.8 |  |  |  | Unglazed Ceramic Tile | N.A | Glazed Ceramic Tile | N.A | N.A | N.A | Emulsion Paint on Fair Faced Concrete | N.A
186 | [6 empty] | GF | 1027 | Dining Entry Vestibule | 2.4 | 7.4 | 4.6 |  |  | 17.76 |  |  | *외부로 돌출 : Glass Wall | Unglazed Ceramic Tile | N.A | Glazed Ceramic Tile | N.A | N.A | N.A | Emulsion Paint on Fair Faced Concrete | N.A
187 | [6 empty] | GF | 1028 | Dining Room | 13.4 | 14.6 | 9.2 |  |  | 207.16 |  |  | ITP / 2.8 kitchen and dining room, | Unglazed Ceramic Tile | N.A | Glazed Ceramic Tile | N.A | N.A | N.A | Emulsion Paint on Fair Faced Concrete | N.A
188 | [6 empty] | 1st FL |  |  | 19.6 | 36.2 | 4.6 |  | 709.52 | 709.41
189 | [6 empty] | 1F | 2001 | Office-1 | 4 | 3.6 | 4.6 | 2.7 |  | 14.4 |  |  |  | Heavy Duty P.V.C Tile | N.A | Emulsion Paint on Fair Faced Concrete | N.A | Vinyl Tile | N.A | Suspended Acoustic Tiled Ceiling on Fair Faced Concrete | N.A
190 | [6 empty] | 1F | 2002 | Office-2 | 4 | 3.6 | 4.6 | 2.7 |  | 14.4 |  |  |  | Heavy Duty P.V.C Tile | N.A | Emulsion Paint on Fair Faced Concrete | N.A | Vinyl Tile | N.A | Suspended Acoustic Tiled Ceiling on Fair Faced Concrete | N.A
191 | [6 empty] | 1F | 2003 | Oratory (Prayer Room) -M | 4 | 7.2 | 4.6 | 2.7 |  | 28.8 |  |  |  | Carpet Tile on Steel trowel Finish | N.A | Emulsion Paint on Fair Faced Concrete | N.A | Vinyl Tile | N.A | Suspended Acoustic Tiled Ceiling on Fair Faced Concrete | N.A
192 | [6 empty] | 1F | 2004 | Office-3 | 4 | 3.6 | 4.6 | 2.7 |  | 14.4 |  |  |  | Heavy Duty P.V.C Tile | N.A | Emulsion Paint on Fair Faced Concrete | N.A | Vinyl Tile | N.A | Suspended Acoustic Tiled Ceiling on Fair Faced Concrete | N.A
193 | [6 empty] | 1F | 2005 | Office-4 | 4 | 3.6 | 4.6 | 2.7 |  | 14.4 |  |  |  | Heavy Duty P.V.C Tile | N.A | Emulsion Paint on Fair Faced Concrete | N.A | Vinyl Tile | N.A | Suspended Acoustic Tiled Ceiling on Fair Faced Concrete | N.A
194 | [6 empty] | 1F | 2006 | Plant Manager Office | 5.2 | 6.2 | 4.6 | 2.7 |  | 35.21 |  |  |  | Heavy Duty P.V.C Tile | N.A | Emulsion Paint on Fair Faced Concrete | N.A | Vinyl Tile | N.A | Suspended Acoustic Tiled Ceiling on Fair Faced Concrete | N.A
195 | [6 empty] | 1F | 2007 | Toilet | 2.6 | 2.2 | 4.6 | 2.7 |  | 5.72 |  |  |  | Unglazed Ceramic Tile | N.A | Glazed Ceramic Tile | N.A | N.A | N.A | Suspended Moisture Resistant Tiled Ceiling on Fair Faced Concrete | N.A
196 | [6 empty] | 1F | 2008 | Secretary Room | 4 | 3.6 | 4.6 | 2.7 |  | 14.4 |  |  |  | Heavy Duty P.V.C Tile | N.A | Emulsion Paint on Fair Faced Concrete | N.A | Vinyl Tile | N.A | Suspended Acoustic Tiled Ceiling on Fair Faced Concrete | N.A
197 | [6 empty] | 1F | 2009 | Manager Office-1 | 4 | 3.6 | 4.6 | 2.7 |  | 14.4 |  |  |  | Heavy Duty P.V.C Tile | N.A | Emulsion Paint on Fair Faced Concrete | N.A | Vinyl Tile | N.A | Suspended Acoustic Tiled Ceiling on Fair Faced Concrete | N.A
198 | [6 empty] | 1F | 2010 | Manager Office-2 | 4 | 3.6 | 4.6 | 2.7 |  | 14.4 |  |  |  | Heavy Duty P.V.C Tile | N.A | Emulsion Paint on Fair Faced Concrete | N.A | Vinyl Tile | N.A | Suspended Acoustic Tiled Ceiling on Fair Faced Concrete | N.A
199 | [6 empty] | 1F | 2011 | Manager Office-3 | 4 | 3.6 | 4.6 | 2.7 |  | 14.4 |  |  |  | Heavy Duty P.V.C Tile | N.A | Emulsion Paint on Fair Faced Concrete | N.A | Vinyl Tile | N.A | Suspended Acoustic Tiled Ceiling on Fair Faced Concrete | N.A
200 | [6 empty] | 1F | 2012 | Document Storage | 3 | 7.2 | 4.6 | 2.7 |  | 21.6 |  |  |  | Heavy Duty P.V.C Tile | N.A | Emulsion Paint on Fair Faced Concrete | N.A | Vinyl Tile | N.A | Suspended Acoustic Tiled Ceiling on Fair Faced Concrete | N.A
201 | [6 empty] | 1F | 2013 | Conference Room | 7.2 | 7.2 | 4.6 | 2.7 |  | 51.84 |  |  |  | Heavy Duty P.V.C Tile | N.A | Emulsion Paint on Fair Faced Concrete | N.A | Vinyl Tile | N.A | Suspended Acoustic Tiled Ceiling on Fair Faced Concrete | N.A
202 | [6 empty] | 1F | 2014 | Break Room | 4.6 | 7.2 | 4.6 | 2.7 |  | 33.12 |  |  |  | Heavy Duty P.V.C Tile | N.A | Emulsion Paint on Fair Faced Concrete | N.A | Vinyl Tile | N.A | Suspended Acoustic Tiled Ceiling on Fair Faced Concrete | N.A
203 | [6 empty] | 1F | 2015 | Open Office | 10.4 | 5.2 | 4.6 | 2.7 |  | 54.08 |  |  |  | Heavy Duty P.V.C Tile | N.A | Emulsion Paint on Fair Faced Concrete | N.A | Vinyl Tile | N.A | Suspended Acoustic Tiled Ceiling on Fair Faced Concrete | N.A
204 | [6 empty] | 1F | 2016 | Toilet (M) | 3.6 | 7.2 | 4.6 | 2.7 |  | 25.92 |  |  |  | Unglazed Ceramic Tile | N.A | Glazed Ceramic Tile | N.A | N.A | N.A | Suspended Moisture Resistant Tiled Ceiling on Fair Faced Concrete | N.A
205 | [6 empty] | 1F | 2017 | Toilet (F) | 3.6 | 5.2 | 4.6 | 2.7 |  | 18.72 |  |  |  | Unglazed Ceramic Tile | N.A | Glazed Ceramic Tile | N.A | N.A | N.A | Suspended Moisture Resistant Tiled Ceiling on Fair Faced Concrete | N.A
206 | [6 empty] | 1F | 2018 | Janitor | 3.6 | 2 | 4.6 | 2.7 |  | 7.2 |  |  |  | Unglazed Ceramic Tile | N.A | Glazed Ceramic Tile | N.A | N.A | N.A | Suspended Moisture Resistant Tiled Ceiling on Fair Faced Concrete | N.A
207 | [6 empty] | 1F | 2019 | Shower & Locker Room (M) | 4 | 7.2 | 4.6 | 2.7 |  | 28.8 |  |  |  | Unglazed Ceramic Tile | N.A | Glazed Ceramic Tile | N.A | N.A | N.A | Suspended Moisture Resistant Tiled Ceiling on Fair Faced Concrete | N.A
208 | [6 empty] | 1F | 2020 | Lobby | 7.2 | 12.6 | 4.6 | 3 |  | 90.72 |  |  |  | Marble Tile | N.A | Emulsion Paint on Fair Faced Concrete | N.A | Marble Tile Skirt | N.A | Suspended Acoustic Tiled Ceiling on Fair Faced Concrete | N.A
209 | [6 empty] | 1F | 2021 | Elevator | 2.45 | 2.6 | 4.6 |  |  | 6.37 |  | Elevator 1.0 t (15 Persons) | Main Lobby(장애인겸용) | N.A | N.A | N.A | N.A | N.A | N.A | N.A | N.A
210 | [6 empty] | 1F | 2022 | Duct Shaft | 2.35 | 2.6 | 4.6 |  |  | 6.11 |  |  |  | N.A | N.A | N.A | N.A | N.A | N.A | N.A | N.A
211 | [6 empty] | 1F | 2023 | Storage-2 | 2.4 | 2.6 | 4.6 | 2.7 |  | 6.24 |  |  |  | Heavy Duty P.V.C Tile | N.A | Emulsion Paint on Fair Faced Concrete | N.A | Vinyl Tile | N.A | Suspended Acoustic Tiled Ceiling on Fair Faced Concrete | N.A
212 | [6 empty] | 1F | 2024 | Stair-1 | 3 | 7.4 | 4.6 |  |  | 22.2 |  |  |  | Unglazed Ceramic Tile | N.A | Emulsion Paint on Cement Plaster | N.A | Unglazed Ceramic Tile | N.A | Emulsion Paint on Fair Faced Concrete | N.A
213 | [6 empty] | 1F | 2025 | Stair-2 | 3 | 7.2 | 4.6 |  |  | 21.6 |  |  |  | Unglazed Ceramic Tile | N.A | Emulsion Paint on Cement Plaster | N.A | Unglazed Ceramic Tile | N.A | Emulsion Paint on Fair Faced Concrete | N.A
214 | [6 empty] | 1F | 2026 | Corridor | 2.2 | 55.8 | 4.6 | 3 |  | 129.96 |  |  |  | Marble Tile | N.A | Emulsion Paint on Fair Faced Concrete | N.A | Marble Tile Skirt | N.A | Suspended Acoustic Tiled Ceiling on Fair Faced Concrete | N.A
215
216 | 3 |  | Workshop & Warehouse | RC | 1 | 1 |  |  |  | 16 | 36 | 7.2 |  | 576 | 576 | 4147.2 |  | ITP / 2.8
217 |  |  | 핵연료제조공정외 일반저장동 |  |  |  | Ground FL |  |  | 16 | 36 | 7.2 |  | 576 | 576 | 4147.2
218 | [6 empty] | GF | 1001 | Oils and Flammable Products Warehouse | 6 | 7 | 7.2 |  |  | 42 |  |  | ITP / 2.8 oils and flammable products warehouse | Epoxy Paint on Steel Trowel Finish | N.A | Emulsion Paint on Cement Plaster | N.A | Epoxy Paint | N.A | Emulsion Paint on Fair Faced Concrete | N.A
220 | [6 empty] | GF | 1002 | Chemical Storage Room | 3 | 6 | 7.2 |  |  | 18 |  |  |  | Epoxy Paint on Steel Trowel Finish | N.A | Emulsion Paint on Cement Plaster | N.A | Epoxy Paint | N.A | Emulsion Paint on Fair Faced Concrete | N.A
221 | [6 empty] | GF | 1003 | Conventional Material Warehouses | 12 | 6 | 7.2 |  |  | 72 |  |  | ITP / 2.8 conventional material warehouses | Epoxy Paint on Steel Trowel Finish | N.A | Emulsion Paint on Cement Plaster | N.A | Epoxy Paint | N.A | Emulsion Paint on Fair Faced Concrete | N.A
222 | [6 empty] | GF | 1004 | Tool Room | 3 | 6 | 7.2 |  |  | 18 |  |  |  | Epoxy Paint on Steel Trowel Finish | N.A | Emulsion Paint on Cement Plaster | N.A | Epoxy Paint | N.A | Emulsion Paint on Fair Faced Concrete | N.A
223 | [6 empty] | GF | 1005 | Mechnical Workshop (Maintenance) | 9 | 12 | 7.2 |  |  | 90 |  | OHC 확인 Shutter W4xH4m | ITP / 2.8 maintenance | Epoxy Paint on Steel Trowel Finish | N.A | Emulsion Paint on Cement Plaster | N.A | Epoxy Paint | N.A | Emulsion Paint on Fair Faced Concrete | N.A
224 | [6 empty] | GF | 1006 | Electrical and I&C Workshop | 6 | 6 | 7.2 |  |  | 36 |  |  |  | Epoxy Paint on Steel Trowel Finish | N.A | Emulsion Paint on Cement Plaster | N.A | Epoxy Paint | N.A | Emulsion Paint on Fair Faced Concrete | N.A
225 | [6 empty] | GF | 1007 | Electrical Room | 6 | 5.2 | 7.2 |  |  | 31.2 |  |  |  | Epoxy Paint on Steel Trowel Finish | N.A | Emulsion Paint on Cement Plaster | N.A | Epoxy Paint | N.A | Emulsion Paint on Fair Faced Concrete | N.A
226 | [6 empty] | GF | 1008 | FM200 Cylinder Room | 3 | 5.2 | 7.2 |  |  | 15.6 |  |  | IOM-AR-0010 : SF 회신 | Epoxy Paint on Steel Trowel Finish | N.A | Emulsion Paint on Cement Plaster | N.A | Epoxy Paint | N.A | Emulsion Paint on Fair Faced Concrete | N.A
227 | [6 empty] | GF | 1009 | Office 1 | 6 | 5.2 | 7.2 | 2.7 |  | 31.2 |  |  |  | Heavy Duty P.V.C Tile | N.A | Emulsion Paint on Fair Faced Concrete | N.A | Vinyl Tile | N.A | Suspended Acoustic Tiled Ceiling on Fair Faced Concrete | N.A
229 | [6 empty] | GF | 1010 | Toilet(M) | 3 | 6 | 7.2 | 2.7 |  | 18 |  |  |  | Unglazed Ceramic Tile | N.A | Glazed Ceramic Tile | N.A | N.A | N.A | Suspended Moisture Resistant Tiled Ceiling on Fair Faced Concrete | N.A
230 | [6 empty] | GF | 1011 | Shower & Locker Room (M) | 6 | 5.2 | 7.2 | 2.7 |  | 31.2 |  |  |  | Unglazed Ceramic Tile | N.A | Glazed Ceramic Tile | N.A | N.A | N.A | Suspended Moisture Resistant Tiled Ceiling on Fair Faced Concrete | N.A
231 | [6 empty] | GF | 1012 | Vestibule | 3 | 4 | 7.2 | 3 |  | 12 |  |  |  | Heavy Duty P.V.C Tile | N.A | Emulsion Paint on Fair Faced Concrete | N.A | Vinyl Tile | N.A | Suspended Acoustic Tiled Ceiling on Fair Faced Concrete | N.A
232 | [6 empty] | GF | 1013 | Corridor 1 | 1.8 | 24 | 7.2 | 3 |  | 70.8 |  |  |  | Heavy Duty P.V.C Tile | N.A | Emulsion Paint on Fair Faced Concrete | N.A | Vinyl Tile | N.A | Suspended Acoustic Tiled Ceiling on Fair Faced Concrete | N.A
232 | [6 empty] | GF | 1014 | Corridor 2 | 3 | 24 | 7.2 | 3 |  | 90 |  |  |  | Heavy Duty P.V.C Tile | N.A | Emulsion Paint on Fair Faced Concrete | N.A | Vinyl Tile | N.A | Suspended Acoustic Tiled Ceiling on Fair Faced Concrete | N.A
233
234 | 4 |  | Fire Brigade Building | RC | 1 | 2 |  |  |  | 16.8 | 41.9 | 8.4 |  | 582 | 801.27 | 3298.68 |  | ITP / 2.8 fire brigade
235 | [6 empty] | Ground FL |  |  | 16.8 | 41.9 | 4.2 |  | 582 | 598.34 | 2444.4
236 | [6 empty] | GF | 1001 | Fire Truck Bay | 16.8 | 16.6 | 7 |  |  | 267.36 |  |  | Shutter W4xH5m x 4nos. | Epoxy Paint on Steel Trowel Finish | N.A | Emulsion Paint on Cement Plaster | N.A | Epoxy Paint | N.A | Emulsion Paint on Fair Faced Concrete | N.A
237 | [6 empty] | GF | 1002 | Tool Room | 2.4 | 4.8 | 4.2 |  |  | 11.52 |  |  |  | Epoxy Paint on Steel Trowel Finish | N.A | Emulsion Paint on Cement Plaster | N.A | Epoxy Paint | N.A | Emulsion Paint on Fair Faced Concrete | N.A
238 | [6 empty] | GF | 1002 | Ambulance Bay | 8.45 | 12 | 4.2 |  |  | 101.4 |  |  | Shutter W4xH4m x 2nos. | Epoxy Paint on Steel Trowel Finish | N.A | Emulsion Paint on Cement Plaster | N.A | Epoxy Paint | N.A | Emulsion Paint on Fair Faced Concrete | N.A
239 | [6 empty] | GF | 1003 | Medical Station | 8.35 | 4.7 | 4.2 | 2.7 |  | 39.245 |  |  |  | Unglazed Ceramic Tile | N.A | Glazed Ceramic Tile | N.A | N.A | N.A | Suspended Acoustic Tiled Ceiling on Fair Faced Concrete | N.A
240 | [6 empty] | GF | 1004 | First Aid Room | 5 | 4.7 | 4.2 | 2.7 |  | 23.5 |  |  |  | Unglazed Ceramic Tile | N.A | Glazed Ceramic Tile | N.A | N.A | N.A | Suspended Acoustic Tiled Ceiling on Fair Faced Concrete | N.A
241 | [6 empty] | GF | 1005 | Command Room | 7.1 | 4.7 | 4.2 | 2.7 |  | 33.37 |  |  |  | Heavy Duty P.V.C Tile | N.A | Emulsion Paint on Fair Faced Concrete | N.A | Vinyl Tile | N.A | Suspended Acoustic Tiled Ceiling on Fair Faced Concrete | N.A
242 | [6 empty] | GF | 1006 | Kitchen | 3.5 | 4.7 | 4.2 | 2.7 |  | 16.45 |  |  |  | Unglazed Ceramic Tile | N.A | Glazed Ceramic Tile | N.A | N.A | N.A | Suspended Acoustic Tiled Ceiling on Fair Faced Concrete | N.A
243 | [6 empty] | GF | 1007 | Electrical Room | 3.5 | 4.7 | 4.2 |  |  | 16.45 |  |  |  | Epoxy Paint on Steel Trowel Finish | N.A | Emulsion Paint on Cement Plaster | N.A | Epoxy Paint | N.A | Emulsion Paint on Fair Faced Concrete | N.A
244 | [6 empty] | GF | 1008 | Toilet (M & F) | 3.5 | 4.7 | 4.2 | 2.7 |  | 16.45 |  |  |  | Unglazed Ceramic Tile | N.A | Glazed Ceramic Tile | N.A | N.A | N.A | Suspended Moisture Resistant Tiled Ceiling on Fair Faced Concrete | N.A
245 | [6 empty] | GF | 1009 | Corridor | 2.6 | 16.95 | 4.2 | 3 |  | 44.07 |  |  |  | Heavy Duty P.V.C Tile | N.A | Emulsion Paint on Fair Faced Concrete | N.A | Vinyl Tile | N.A | Suspended Acoustic Tiled Ceiling on Fair Faced Concrete | N.A
246 | [6 empty] | GF | 1010 | Stair | 2.75 | 4.7 | 4.2 |  |  | 12.925 |  |  |  | Heavy Duty P.V.C Tile | N.A | Emulsion Paint on Fair Faced Concrete | N.A | Vinyl Tile | N.A | Emulsion Paint on Fair Faced Concrete | N.A
226 | [6 empty] | GF | 1011 | FM200 Cylinder Room | 3 | 5.2 | 7.2 |  |  | 15.6 |  |  | IOM-AR-0010 : SF 회신-Room추가 | Epoxy Paint on Steel Trowel Finish | N.A | Emulsion Paint on Cement Plaster | N.A | Epoxy Paint | N.A | Emulsion Paint on Fair Faced Concrete | N.A
247
248 | [6 empty] | 1st Floor |  |  | 12 | 16.95 | 4.2 |  | 203.4 | 202.93 | 854.28
249 | [6 empty] | 1F | 2001 | Shower & Locker Room (M & F) | 9.75 | 4.7 | 4.2 | 2.7 |  | 45.825 |  |  |  | Unglazed Ceramic Tile | N.A | Glazed Ceramic Tile | N.A | N.A | N.A | Suspended Moisture Resistant Tiled Ceiling on Fair Faced Concrete | N.A
250 | [6 empty] | 1F | 2002 | Sleeping Quarters | 7.1 | 4.7 | 4.2 | 2.7 |  | 33.37 |  |  |  | Heavy Duty P.V.C Tile | N.A | Emulsion Paint on Fair Faced Concrete | N.A | Vinyl Tile | N.A | Suspended Acoustic Tiled Ceiling on Fair Faced Concrete | N.A
251 | [6 empty] | 1F | 2003 | Staff Room | 7.1 | 4.7 | 4.2 | 2.7 |  | 33.37 |  |  |  | Heavy Duty P.V.C Tile | N.A | Emulsion Paint on Fair Faced Concrete | N.A | Vinyl Tile | N.A | Suspended Acoustic Tiled Ceiling on Fair Faced Concrete | N.A
252 | [6 empty] | 1F | 2004 | Break Room | 7.1 | 4.7 | 4.2 | 2.7 |  | 33.37 |  |  |  | Heavy Duty P.V.C Tile | N.A | Emulsion Paint on Fair Faced Concrete | N.A | Vinyl Tile | N.A | Suspended Acoustic Tiled Ceiling on Fair Faced Concrete | N.A
253 | [6 empty] | 1F | 2005 | Corridor | 2.6 | 16.95 | 4.2 | 3 |  | 44.07 |  |  |  | Heavy Duty P.V.C Tile | N.A | Emulsion Paint on Fair Faced Concrete | N.A | Vinyl Tile | N.A | Suspended Acoustic Tiled Ceiling on Fair Faced Concrete | N.A
254 | [6 empty] | 1F | 2006 | Stair | 2.75 | 4.7 | 4.2 |  |  | 12.925 |  |  |  | Heavy Duty P.V.C Tile | N.A | Emulsion Paint on Fair Faced Concrete | N.A | Vinyl Tile | N.A | Emulsion Paint on Fair Faced Concrete | N.A
255
256 | 5 |  | Water Treatment Building | RC | 1 | 1 |  |  |  | 22.5 | 28 | 7 |  | 630 | 630 | 4410 |  | ITP / 2.8 water treatment plant
257 | [6 empty] | Ground FL |  |  | 22.5 | 28 | 7 |  | 630 | 630 | 4410
258 | [6 empty] | GF | 1001 | Water Treatment Room | 17 | 28 | 7 |  |  | 434.75 |  |  | [환경 IOM-EN-0002, 08/04] | Chemical Resistant Paint on Steel trowel Finish | N.A | Chemical Resistant Paint on FF Concrete | N.A | N.A | N.A | Epoxy Paint on Fair Faced Concrete | N.A
259 | [6 empty] | GF | 1002 | Laboratory Room | 7 | 5.5 | 7 | 3 |  | 38.5 |  |  |  | Unglazed Ceramic Tile | N.A | Glazed Ceramic Tile | N.A | N.A | N.A | Suspended Acoustic Tiled Ceiling on Fair Faced Concrete | N.A
260 | [6 empty] | GF | 1003 | Chemical Storage Room | 7 | 5.5 | 7 |  |  | 38.5 |  |  |  | Chemical Resistant Paint on Steel trowel Finish | N.A | Chemical Resistant Paint on FF Concrete | N.A | N.A | N.A | Epoxy Paint on Fair Faced Concrete | N.A
261 | [6 empty] | GF | 1004 | Control Room | 5 | 5.5 | 7 | 4 |  | 27.5 |  |  |  | Anti-Static PVC Tile on Raised Floor(H=600) /Dust free paint beneath Access Floor | N.A | Emulsion Paint on Cement Plaster | N.A | Vinyl Tile | N.A | Suspended Acoustic Tiled Ceiling on Fair Faced Concrete | N.A
262 | [6 empty] | GF | 1005 | MCC Room | 9 | 5.5 | 7 |  |  | 49.5 |  |  |  | Epoxy Paint on Steel Trowel Finish | N.A | Emulsion Paint on Cement Plaster | N.A | Epoxy Paint | N.A | Emulsion Paint on Fair Faced Concrete | N.A
263 | [6 empty] | GF | 1006 | FM200 Cylinder Room | 4.5 | 5.5 | 7 |  |  | 24.75 |  |  | IOM-AR-0010 : SF 회신 | Epoxy Paint on Steel Trowel Finish | N.A | Emulsion Paint on Cement Plaster | N.A | Epoxy Paint | N.A | Emulsion Paint on Fair Faced Concrete | N.A
264 | [6 empty] | GF | 1007 | Toilet | 5.5 | 3 | 7 | 2.7 |  | 16.5 |  |  |  | Unglazed Ceramic Tile | N.A | Glazed Ceramic Tile | N.A | N.A | N.A | Suspended Moisture Resistant Tiled Ceiling on Fair Faced Concrete | N.A
266
267 | 6 |  | Main Gate House | RC | 1 | 1 |  |  |  | 14.5 | 17 | 4.5 |  | 244.5 | 244.5 | 1100.25
268 | [6 empty] | Ground FL |  |  | 14.5 | 17 | 4.5 |  | 244.5 | 244.5 | 1100.25
269 | [6 empty] | GF | 1001 | Guard Room | 7 | 7 | 4.5 | 2.7 |  | 49 |  |  | ITP / 2.8 employee access control gates; | Marble Tile | N.A | Emulsion Paint on Fair Faced Concrete | N.A | Marble Tile Skirt | N.A | Suspended Acoustic Tiled Ceiling on Fair Faced Concrete | N.A
270 | [6 empty] | GF | 1002 | Reception & Waiting Room | 9 | 9 | 4.5 | 2.7 |  | 61 |  |  |  | Marble Tile | N.A | Emulsion Paint on Fair Faced Concrete | N.A | Marble Tile Skirt | N.A | Suspended Acoustic Tiled Ceiling on Fair Faced Concrete | N.A
271 | [6 empty] | GF | 1003 | Vestibule | 3 | 5 | 4.5 | 2.7 |  | 15 |  |  |  | Marble Tile | N.A | Emulsion Paint on Fair Faced Concrete | N.A | Marble Tile Skirt | N.A | Suspended Acoustic Tiled Ceiling on Fair Faced Concrete | N.A
272 | [6 empty] | GF | 1004 | Security Control Room | 3.7 | 5 | 4.5 | 2.7 |  | 18.5 |  |  | ITP / 2.8 employee access control gates; | Heavy Duty P.V.C Tile | N.A | Emulsion Paint on Fair Faced Concrete | N.A | Vinyl Tile | N.A | Suspended Acoustic Tiled Ceiling on Fair Faced Concrete | N.A
273 | [6 empty] | GF | 1005 | Office | 3 | 4 | 4.5 | 2.7 |  | 12 |  |  |  | Heavy Duty P.V.C Tile | N.A | Emulsion Paint on Fair Faced Concrete | N.A | Vinyl Tile | N.A | Suspended Acoustic Tiled Ceiling on Fair Faced Concrete | N.A
274 | [6 empty] | GF | 1006 | Break Room | 3.2 | 4 | 4.5 | 2.7 |  | 12.8 |  |  |  | Heavy Duty P.V.C Tile | N.A | Emulsion Paint on Fair Faced Concrete | N.A | Vinyl Tile | N.A | Suspended Acoustic Tiled Ceiling on Fair Faced Concrete | N.A
275 | [6 empty] | GF | 1007 | Kitchen | 2.2 | 3.2 | 4.5 | 2.7 |  | 7.04 |  |  |  | Heavy Duty P.V.C Tile | N.A | Emulsion Paint on Fair Faced Concrete | N.A | Vinyl Tile | N.A | Suspended Acoustic Tiled Ceiling on Fair Faced Concrete | N.A
276 | [6 empty] | GF | 1008 | Storage Room | 2.8 | 3.2 | 4.5 | 2.7 |  | 8.96 |  |  |  | Heavy Duty P.V.C Tile | N.A | Emulsion Paint on Fair Faced Concrete | N.A | Vinyl Tile | N.A | Suspended Acoustic Tiled Ceiling on Fair Faced Concrete | N.A
277 | [6 empty] | GF | 1009 | Shower & Locker Room (M & F) | 4 | 5 | 4.5 | 2.7 |  | 14.4 |  |  |  | Unglazed Ceramic Tile | N.A | Glazed Ceramic Tile | N.A | N.A | N.A | Suspended Moisture Resistant Tiled Ceiling on Fair Faced Concrete | N.A
278 | [6 empty] | GF | 1010 | Toilet (M) | 2.8 | 5 | 4.5 | 2.7 |  | 14 |  |  |  | Unglazed Ceramic Tile | N.A | Glazed Ceramic Tile | N.A | N.A | N.A | Suspended Moisture Resistant Tiled Ceiling on Fair Faced Concrete | N.A
279 | [6 empty] | GF | 1011 | Toilet (F) | 2.2 | 3 | 4.5 | 2.7 |  | 6.6 |  |  |  | Unglazed Ceramic Tile | N.A | Glazed Ceramic Tile | N.A | N.A | N.A | Suspended Moisture Resistant Tiled Ceiling on Fair Faced Concrete | N.A
280 | [6 empty] | GF | 1012 | Corridor | 1.8 | 14 | 4.5 | 2.7 |  | 25.2 |  |  |  | Heavy Duty P.V.C Tile | N.A | Emulsion Paint on Fair Faced Concrete | N.A | Vinyl Tile | N.A | Suspended Acoustic Tiled Ceiling on Fair Faced Concrete | N.A
281
282 | 7 |  | Gas Storage Building | RC | 1 | 1 |  |  |  | 19.05 | 23.2 | 6 |  | 441.96 | 441.96 | 2651.76
283 | [6 empty] | Ground FL |  |  | 19.05 | 23.2 | 6 |  | 441.96 | 441.96 | 2651.76
284 | [6 empty] | GF | 1001 | H2 Supply/Storage Area | 14.5 | 14.2 | 6 |  |  | 205.9 |  |  | *건물 외벽면 Fence H=2.5m | Epoxy Paint on Steel Trowel Finish | N.A | Emulsion Paint on Cement Plaster | N.A | Epoxy Paint | N.A | Exposed Roof Cladding | N.A
285 | [6 empty] | GF | 1004 | Helium Supply/Storage Area | 4.55 | 14.2 | 6 |  |  | 64.61 |  |  | *건물 외벽면 Fence H=2.5m | Epoxy Paint on Steel Trowel Finish | N.A | Emulsion Paint on Cement Plaster | N.A | Epoxy Paint | N.A | Exposed Roof Cladding | N.A
286 | [6 empty] | GF | 1002 | N2 Gas Room | 7.25 | 9 | 5 |  |  | 65.25 |  |  |  | Epoxy Paint on Steel Trowel Finish | N.A | Emulsion Paint on Cement Plaster | N.A | Epoxy Paint | N.A | Emulsion Paint on Fair Faced Concrete | N.A
287 | [6 empty] | GF | 1002 | Ar Gas Room | 7.25 | 9 | 5 |  |  | 65.25 |  |  |  | Epoxy Paint on Steel Trowel Finish | N.A | Emulsion Paint on Cement Plaster | N.A | Epoxy Paint | N.A | Emulsion Paint on Fair Faced Concrete | N.A
288 | [6 empty] | GF | 1002 | Forming Gas Supply/Storage Area | 4.55 | 9 | 5 |  |  | 40.95 |  |  | *건물 외벽면 H=2.5m Concrete Wall | Epoxy Paint on Steel Trowel Finish | N.A | Emulsion Paint on Cement Plaster | N.A | Epoxy Paint | N.A | Emulsion Paint on Fair Faced Concrete | N.A
291
292 | 8 |  | Fire Water Pump Building | RC | 1 | 1 |  |  |  | 11 | 25 | 6 |  | 275 | 275 | 1650
293 |  |  | 주시설동 지하에서 독립건물로 분리 |  |  |  | Ground FL |  |  | 11 | 25 | 6 |  | 275 | 275 | 1650 |  | ITP / 2.8 concrete firefighting water tanks and pumps;
294 | [6 empty] | GF | 1001 | Engine Driven Fire Water Pump Room | 11 | 12.5 | 6 |  |  | 137.5 |  |  | [소방팀] 08/03 E-mail | Epoxy Paint on Steel Trowel Finish | N.A | Emulsion Paint on Cement Plaster | N.A | Epoxy Paint | N.A | Emulsion Paint on Fair Faced Concrete | N.A
294 | [6 empty] | GF | 1002 | Motor Driven Fire Water Pump Room | 11 | 12.5 | 6 |  |  | 137.5 |  |  | [소방팀] 08/03 E-mail | Epoxy Paint on Steel Trowel Finish | N.A | Emulsion Paint on Cement Plaster | N.A | Epoxy Paint | N.A | Emulsion Paint on Fair Faced Concrete | N.A
295
296 | 9 |  | Raw Water Pump Building | RC | 1 | 1 |  |  |  | 14.6 | 5 | 6 |  | 73 | 73 | 438
297 | [6 empty] | Ground FL |  |  | 14.6 | 5 | 6 |  | 73 | 73 | 438
298 | [6 empty] | GF | 1001 | Raw Water Pump Room | 14.6 | 5 | 6 |  |  | 73 |  |  | Plot Plan Rev.E(22.08.05) | Epoxy Paint on Steel Trowel Finish | N.A | Emulsion Paint on Cement Plaster | N.A | Epoxy Paint | N.A | Emulsion Paint on Fair Faced Concrete | N.A
299
300 | S1 |  | Covered Car Parking Shelter | Steel | 3 | 1 |  |  |  | 5.3 | 30 | 3.4 |  | 159 | 159 | 540.6
301 | [6 empty] | Ground FL |  |  | 5.3 | 30 | 3.4 |  | 159 | 159 | 540.6
302 | [8 empty] | Car Parking (Small Vehicle 10 Nos.) | 5.3 | 30 | 3.4 |  |  | 159 |  |  | ITP / 2.8 parking and transportation platforms area
303
304 | S2 |  | Covered Car Parking Shelter | Steel | 1 | 1 |  |  |  | 14 | 18 | 7.2 |  | 252 | 252 | 1814.4
305 | [6 empty] | Ground FL |  |  | 14 | 18 | 7.2 |  | 252 | 252 | 1814.4
306 | [8 empty] | Car Parking (Large Vehicle 4 Nos.) | 14 | 18 | 7.2 |  |  | 252 |  |  | ITP / 2.8 parking and transportation platforms area
307
308
309
310

## Building List(Rev.0)
0 | 1 | 2 | 3 | 4 | 5 | 6 | 7 | 8 | 9 | 10 | 11 | 12 | 13 | 14 | 15 | 16 | 17 | 18 | 21 | 22 | 19 | 20 | 23 | 24 | 25 | 26 | 27 | 28 | 29 | 30 | 31 | 32 | 33 | 34 | 35 | 36 | 37 | 38
1 | [8 empty] | BUILDING LIST | [9 empty] | [Room 객체 마감 정보 구간 for Dynamo Input Data] : Sheet "Finish Code" 에서 정의된 약어 사용
2 | [8 empty] | [UAE FFF] | [7 empty] | Rev.0 | 2022.08.09 | [Interior Finish Schedule] | [7 empty] | [Exterior Finish Schedule]
3 | NO. | Plot Plan NO. | Building Name | Structure | Q'ty | Story | Floor | Room NO. | Room Name | Width (m) | Length (m) | Height (m) | C.H (m) | Building Area (m2) | Floor Total Area (m2) | Volume (m3) | Lifting Facility | Remark | Int. Floor-1 | Int. Floor-2 | Int. Wall-1 | Int. Wall-2 | Int. Base-1 | Int. Base-2 | Int. Ceiling-1 | Int. Ceiling-2 | Ext. Wall-1 | Ext. Wall-2 | Roof.-1 | Roof.-2 | Dicipline | Dicipline Colour | Dicipline ID | Occupancy | Room KKS ID | Rotate | Adjacent Dicipline | Adjacent Room
4 | 1 |  | Main FF Building | RC | 1 | 3 |  |  |  | 58 | 125 | 16 |  | 7250 | 17028 | 46420 | [22 empty] | Purple | PI
5 |  |  | * 방사능 관리구역 : Z3, Z4 |  |  |  | Basement FL |  |  | 11 | 68 | -5 |  | 584 | 584 | 2920 |  | 지하 축소 Plot Plan Rev.E(22.08.05) | [10 empty] | Deck Slab | [9 empty] | Lime | EN
17 |  |  |  | RA-Z3 |  |  | BF | U1001 | Liquid Waste Water Treatment Room | 11 | 12 | -5 |  |  | 96 |  |  |  | Epoxy Paint Nuclear on FF Concrete | N.A | Epoxy Paint Nuclear on FF Concrete | N.A | N.A | N.A | Epoxy Paint Nuclear on FF Concrete | N.A
15 |  |  |  | RA-Z1 |  |  | BF | U1002 | Cooling Water System Area | 6 | 50 | -5 |  |  | 330 |  |  |  | Epoxy Paint on Steel Trowel Finish | N.A | Epoxy Paint on FF Concrete | N.A | N.A | N.A | Epoxy Paint on Fair Faced Concrete | N.A | EW1 | N.A | RF1 | N.A | [8 empty] | Cyan | AR
16 |  |  |  | RA-Z3 |  |  | BF | U1003 | FF Waste Collection Tank | 6 | 6 | -5 |  |  | 36 |  |  | Fire Water Pump Building 분리 - 소방 확인 | Epoxy Paint Nuclear on FF Concrete | N.A | Epoxy Paint Nuclear on FF Concrete | N.A | N.A | N.A | Epoxy Paint Nuclear on FF Concrete | N.A
65 |  |  |  | RA-Z3 |  |  | BF | U1004 | Corridor | 3 | 6 | -5 |  |  | 18 |  |  |  | Epoxy Paint Nuclear on FF Concrete | N.A | Epoxy Paint Nuclear on FF Concrete | N.A | N.A | N.A | Suspended Acoustic Tiled Ceiling on Fair Faced Concrete | N.A
19 |  |  |  | RA-Z3 |  |  | BF | U1005 | Stair #4 | 3 | 6 | -5 |  |  | 18 |  |  |  | Epoxy Paint Nuclear on FF Concrete | N.A | Epoxy Paint Nuclear on FF Concrete | N.A | N.A | N.A | Epoxy Paint Nuclear on FF Concrete | N.A
21 |  |  |  | RA-Z1 |  |  | BF | U1006 | Elevator #4 | 4 | 5 | -5 |  |  | 20 |  |  | KNF 화물용 추가 | N.A | N.A | N.A | N.A | N.A | N.A | N.A | N.A | [12 empty] | Brown | CV
20 |  |  |  | RA-Z1 |  |  | BF | U1007 | Shaft | 2 | 5 | -5 |  |  | 10 |  |  |  | N.A | N.A | N.A | N.A | N.A | N.A | N.A | N.A
22 |  |  |  | RA-Z1 |  |  | BF | U1008 | Stair #3 | 3.5 | 7 | -5 |  |  | 24.5 |  |  |  | Unglazed Ceramic Tile | N.A | Emulsion Paint on Fair Faced Concrete | N.A | Unglazed Ceramic Tile | N.A | Emulsion Paint on Fair Faced Concrete | N.A | [12 empty] | Blue | HV
21 |  |  |  | RA-Z1 |  |  | BF | U1009 | Elevator #3 | 4 | 4.5 | -5 |  |  | 18 |  | 2.5 Ton | Main Lobby(장애인겸용) | N.A | N.A | N.A | N.A | N.A | N.A | N.A | N.A | [12 empty] | Brown | CV
20 |  |  |  | RA-Z1 |  |  | BF | U1010 | Shaft | 3 | 4.5 | -5 |  |  | 13.5 |  |  |  | N.A | N.A | N.A | N.A | N.A | N.A | N.A | N.A
20 |  |  |  | RA-Z1 |  |  | BF | U1011 | Equipment Laydown | 3 | 3 | -5 |  |  | 9 |  |  | 장비반입 Shutter | N.A | N.A | N.A | N.A | N.A | N.A | N.A | N.A
23 | [38 empty] | Yellow | CI
24 | [6 empty] | Ground FL |  |  | 58 | 125 | 6 |  | 7250 | 7772 | 43500 | [10 empty] | Thk.50 Glass Wool Insulated Matal Cladding | [11 empty] | Orange | EL
65 |  |  |  | RA-Z3 |  |  | GF | 1101 | Corridor | 6 | 28 | 12 |  |  | 168 |  |  |  | Epoxy Paint Nuclear on FF Concrete | N.A | Epoxy Paint Nuclear on FF Concrete | N.A | N.A | N.A | Suspended Acoustic Tiled Ceiling on Fair Faced Concrete | N.A
25 |  |  |  | RA-Z3 |  |  | GF | 1102 | UO2 Pellet MFG. Room | 12 | 28 | 12 |  |  | 336 |  | Air Banance 0.1 ton 2대 |  | Epoxy Paint Nuclear on FF Concrete | N.A | Epoxy Paint Nuclear on FF Concrete | N.A | N.A | N.A | Epoxy Paint Nuclear on FF Concrete | N.A | [12 empty] | Red | SF
26 |  |  |  | RA-Z3 |  |  | GF | 1103 | Stair #1 | 3 | 6 | 12 |  |  | 18 |  |  |  | Epoxy Paint Nuclear on FF Concrete | N.A | Epoxy Paint Nuclear on FF Concrete | N.A | N.A | N.A | Epoxy Paint Nuclear on FF Concrete | N.A
30 |  |  |  | RA-Z4 |  |  | GF | 1104 | Elevator #1 | 4 | 4 | 12 |  |  | 16 |  | Elevator Cargo 3.0 | UO2 분말 운송용 | N.A | N.A | N.A | N.A | N.A | N.A | N.A | N.A
28 |  |  |  | RA-Z4 |  |  | GF | 1105 | UO2 Pellet MFG. Room | 21 | 24 | 12 |  |  | 504 |  |  |  | Epoxy Paint Nuclear on FF Concrete | N.A | Epoxy Paint Nuclear on FF Concrete | N.A | N.A | N.A | Epoxy Paint Nuclear on FF Concrete | N.A
29 |  |  |  | RA-Z4 |  |  | GF | 1106 | Powder Recovery Process Room | 7 | 18 | 12 |  |  | 134 |  | Air Banance 0.1 ton 1대 |  | Epoxy Paint Nuclear on FF Concrete | N.A | Epoxy Paint Nuclear on FF Concrete | N.A | N.A | N.A | Epoxy Paint Nuclear on FF Concrete | N.A
68 |  |  |  | RA-Z3 |  |  | GF | 1107 | Resingering & Performance Test Room | 7 | 12 | 12 |  |  | 42 |  |  |  | Epoxy Paint Nuclear on FF Concrete | N.A | Epoxy Paint Nuclear on FF Concrete | N.A | N.A | N.A | Epoxy Paint Nuclear on FF Concrete | N.A
68 |  |  |  | RA-Z3 |  |  | GF | 1108 | Pellet Laboratory | 7 | 12 | 12 |  |  | 42 |  |  |  | Epoxy Paint Nuclear on FF Concrete | N.A | Epoxy Paint Nuclear on FF Concrete | N.A | N.A | N.A | Epoxy Paint Nuclear on FF Concrete | N.A
31 |  |  |  | RA-Z3 |  |  | GF | 1109 | Gd Pelletizing MFG. Room | 14 | 30 | 12 |  |  | 386 |  |  |  | Epoxy Paint Nuclear on FF Concrete | N.A | Epoxy Paint Nuclear on FF Concrete | N.A | N.A | N.A | Epoxy Paint Nuclear on FF Concrete | N.A
33 |  |  |  | RA-Z3 |  |  | GF | 1110 | Stair #2 | 3 | 6 | 12 |  |  | 18 |  |  |  | Epoxy Paint Nuclear on FF Concrete | N.A | Epoxy Paint Nuclear on FF Concrete | N.A | N.A | N.A | Epoxy Paint Nuclear on FF Concrete | N.A
32 |  |  |  | RA-Z3 |  |  | GF | 1111 | Elevator #2 | 4 | 4 | 12 |  |  | 16 |  | Elevator Cargo 2.5 |  | N.A | N.A | N.A | N.A | N.A | N.A | N.A | N.A
34 |  |  |  | RA-Z3 |  |  | GF | 1112 | Uranum Storage Room | 14 | 18 | 12 |  |  | 252 |  | Jib Crane(0.25t) |  | Epoxy Paint Nuclear on FF Concrete | N.A | Epoxy Paint Nuclear on FF Concrete | N.A | N.A | N.A | Epoxy Paint Nuclear on FF Concrete | N.A | [12 empty] | Gray | ME
35 |  |  |  | RA-Z3 |  |  | GF | 1113 | Gd Rod Welding Room | 12 | 14 | 12 |  |  | 168 |  |  |  | Epoxy Paint Nuclear on FF Concrete | N.A | Epoxy Paint Nuclear on FF Concrete | N.A | N.A | N.A | Epoxy Paint Nuclear on FF Concrete | N.A
36
38 |  |  |  | RA-Z3 |  |  | GF | 1201 | Solid Waste Treatment & Storage Room | 8 | 24 | 5.5 |  |  | 192 |  | 2.0 t Suspended Crane : 1 | KNF 축소 | Epoxy Paint Nuclear on FF Concrete | N.A | Epoxy Paint Nuclear on FF Concrete | N.A | N.A | N.A | Epoxy Paint Nuclear on FF Concrete | N.A
39 |  |  |  | RA-Z3 |  |  | GF | 1202 | Stair #4 | 3 | 6 | 5.5 |  |  | 18 |  |  |  | Epoxy Paint Nuclear on FF Concrete | N.A | Epoxy Paint Nuclear on FF Concrete | N.A | N.A | N.A | Epoxy Paint Nuclear on FF Concrete | N.A
32 |  |  |  | RA-Z3 |  |  | GF | 1203 | Elevator #4 | 4 | 5 | 12 |  |  | 20 |  | Elevator Cargo | KNF 추가 | N.A | N.A | N.A | N.A | N.A | N.A | N.A | N.A
40 |  |  |  | RA-Z1 |  |  | GF | 1204 | Shaft | 2 | 5 | 5.5 |  |  | 10 |  |  |  | N.A | N.A | N.A | N.A | N.A | N.A | N.A | N.A
41 |  |  |  | RA-Z3 |  |  | GF | 1205 | Liquid Waste Treatment Room | 8 | 15 | 5.5 |  |  | 120 |  |  | KNF 확대 | Epoxy Paint Nuclear on FF Concrete | N.A | Epoxy Paint Nuclear on FF Concrete | N.A | N.A | N.A | Epoxy Paint Nuclear on FF Concrete | N.A
42 |  |  |  | RA-Z4 |  |  | GF | 1206 | Decontamination Room | 12 | 9 | 5.5 |  |  | 108 |  | Hoist 3t |  | Epoxy Paint Nuclear on FF Concrete | N.A | Epoxy Paint Nuclear on FF Concrete | N.A | N.A | N.A | Epoxy Paint Nuclear on FF Concrete | N.A
43 |  |  |  | RA-Z3 |  |  | GF | 1207 | Corridor | 3 | 60 | 5.5 |  |  | 207 |  |  |  | Epoxy Paint Nuclear on FF Concrete | N.A | Epoxy Paint Nuclear on FF Concrete | N.A | N.A | N.A | Epoxy Paint Nuclear on FF Concrete | N.A
44
162 |  |  |  | RA-Z3 |  |  | GF | 1301 | Oratory (Prayer Room) -M | 7 | 9 | 5.5 |  |  | 63 |  |  | 방사능관리구역내 기도실 | Carpet Tile on Steel trowel Finish | N.A | Emulsion Paint on Fair Faced Concrete | N.A | Vinyl Tile | N.A | Suspended Acoustic Tiled Ceiling on Fair Faced Concrete | N.A
163 |  |  |  | RA-Z3 |  |  | GF | 1302 | Oratory (Prayer Room) -F | 7 | 9 | 5.5 |  |  | 63 |  |  | 방사능관리구역내 기도실 | Carpet Tile on Steel trowel Finish | N.A | Emulsion Paint on Fair Faced Concrete | N.A | Vinyl Tile | N.A | Suspended Acoustic Tiled Ceiling on Fair Faced Concrete | N.A
70 |  |  |  | RA-Z3 |  |  | GF | 1303 | Stair #5 | 3 | 8 | 5.5 |  |  | 24 |  |  |  | Epoxy Paint Nuclear on FF Concrete | N.A | Epoxy Paint Nuclear on FF Concrete | N.A | N.A | N.A | Epoxy Paint Nuclear on FF Concrete | N.A
71 |  |  |  | RA-Z1 |  |  | GF | 1304 | Shaft | 4 | 8 | 5.5 |  |  | 32 |  |  |  | N.A | N.A | N.A | N.A | N.A | N.A | N.A | N.A
73 |  |  |  | RA-Z3 |  |  | GF | 1305 | Radiation Measurement Room | 8 | 14 | 5.5 |  |  | 112 |  |  |  | Epoxy Paint Nuclear on FF Concrete | N.A | Epoxy Paint Nuclear on FF Concrete | N.A | N.A | N.A | Suspended Acoustic Tiled Ceiling on Fair Faced Concrete | N.A
75 |  |  |  | RA-Z3 |  |  | GF | 1306 | Change Room (M) | 4 | 15 | 5.5 |  |  | 60 |  |  |  | Unglazed Ceramic Tile | N.A | Epoxy Paint Nuclear on FF Concrete | N.A | N.A | N.A | Suspended Acoustic Tiled Ceiling on Fair Faced Concrete | N.A
77 |  |  |  | RA-Z3 |  |  | GF | 1307 | Change Room (W) | 6 | 8 | 5.5 |  |  | 48 |  |  |  | Unglazed Ceramic Tile | N.A | Epoxy Paint Nuclear on FF Concrete | N.A | N.A | N.A | Suspended Acoustic Tiled Ceiling on Fair Faced Concrete | N.A
78 |  |  |  | RA-Z3 |  |  | GF | 1308 | Hot Shower Room (M) | 3 | 4 | 5.5 |  |  | 12 |  |  |  | Unglazed Ceramic Tile | N.A | Glazed Ceramic Tile | N.A | N.A | N.A | Suspended Moisture Resistant Tiled Ceiling on Fair Faced Concrete | N.A
79 |  |  |  | RA-Z3 |  |  | GF | 1309 | Hot Shower Room (F) | 3 | 4 | 5.5 |  |  | 12 |  |  |  | Unglazed Ceramic Tile | N.A | Glazed Ceramic Tile | N.A | N.A | N.A | Suspended Moisture Resistant Tiled Ceiling on Fair Faced Concrete | N.A
72 |  |  |  | RA-Z3 |  |  | GF | 1310 | Laundry Room | 6 | 8 | 5.5 |  |  | 48 |  |  |  | Epoxy Paint Nuclear on FF Concrete | N.A | Epoxy Paint Nuclear on FF Concrete | N.A | N.A | N.A | Suspended Acoustic Tiled Ceiling on Fair Faced Concrete | N.A
74 |  |  |  | RA-Z3 |  |  | GF | 1311 | Corridor | 3 | 67 | 5.5 |  |  | 201 |  |  |  | Epoxy Paint Nuclear on FF Concrete | N.A | Epoxy Paint Nuclear on FF Concrete | N.A | N.A | N.A | Suspended Acoustic Tiled Ceiling on Fair Faced Concrete | N.A
80 |  |  |  | RA-Z1 |  |  | GF | 1312 | Health Physics Room | 7 | 9 | 5.5 |  |  | 63 |  |  |  | Epoxy Paint Nuclear on FF Concrete | N.A | Epoxy Paint Nuclear on FF Concrete | N.A | N.A | N.A | Suspended Acoustic Tiled Ceiling on Fair Faced Concrete | N.A
81 |  |  |  | RA-Z1 |  |  | GF | 1313 | Locker Room (M) | 6 | 7 | 5.5 |  |  | 42 |  |  |  | Unglazed Ceramic Tile | N.A | Epoxy Paint on FF Concrete | N.A | N.A | N.A | Suspended Acoustic Tiled Ceiling on Fair Faced Concrete | N.A
83 |  |  |  | RA-Z1 |  |  | GF | 1314 | Locker Room (W) | 6 | 9 | 5.5 |  |  | 54 |  |  |  | Unglazed Ceramic Tile | N.A | Epoxy Paint on FF Concrete | N.A | N.A | N.A | Suspended Acoustic Tiled Ceiling on Fair Faced Concrete | N.A
84 |  |  |  | RA-Z1 |  |  | GF | 1315 | Main Hall Lobby | 8 | 17 | 5.5 |  |  | 175 |  |  |  | Marble Tile | N.A | Emulsion Paint on Fair Faced Concrete | N.A | Marble Tile Skirt | N.A | Suspended Acoustic Tiled Ceiling on Fair Faced Concrete | N.A
87 |  |  |  | RA-Z1 |  |  | GF | 1316 | Elevator #3 | 4 | 4.5 | 5.5 |  |  | 18 |  | 2.5 Ton | Main Lobby(장애인겸용) | N.A | N.A | N.A | N.A | N.A | N.A | N.A | N.A
88 |  |  |  | RA-Z1 |  |  | GF | 1317 | Stair #3 | 3.5 | 7 | 5.5 |  |  | 24.5 |  |  |  | Unglazed Ceramic Tile | N.A | Emulsion Paint on Fair Faced Concrete | N.A | Unglazed Ceramic Tile | N.A | Emulsion Paint on Fair Faced Concrete | N.A
71 |  |  |  | RA-Z1 |  |  | GF | 1318 | Shaft | 3 | 4.5 | 5.5 |  |  | 13.5 |  |  |  | N.A | N.A | N.A | N.A | N.A | N.A | N.A | N.A
86 |  |  |  | RA-Z1 |  |  | GF | 1319 | Safety Guard | 6 | 6.5 | 5.5 |  |  | 39 |  |  |  | Heavy Duty P.V.C Tile | N.A | Emulsion Paint on Fair Faced Concrete | N.A | Vinyl Tile | N.A | Suspended Acoustic Tiled Ceiling on Fair Faced Concrete | N.A
90 |  |  |  | RA-Z1 |  |  | GF | 1320 | Toilet(M & W) | 6 | 7 | 5.5 |  |  | 42 |  |  |  | Unglazed Ceramic Tile | N.A | Glazed Ceramic Tile | N.A | N.A | N.A | Suspended Moisture Resistant Tiled Ceiling on Fair Faced Concrete | N.A
50 |  |  |  | RA-Z1 |  |  | GF | 1321 | EDG Room | 8 | 14 | 5.5 |  |  | 112 |  |  | Shutter | Epoxy Paint on Steel Trowel Finish | N.A | Epoxy Paint on FF Concrete | N.A | N.A | N.A | Epoxy Paint on Fair Faced Concrete | N.A
12 |  |  |  | RA-Z1 |  |  | GF | 1322 | Battery Room | 7 | 8 | 5.5 |  |  | 56 |  |  |  | Acid Resistant Paint on Steel Trowel Finish | N.A | Acid Resistant Paint on Cement Plaster | N.A | Acid Resistant Paint | N.A | Acid Resistant Paint on Fair Faced Concrete | N.A | [12 empty] | Cyan | AR
13 |  |  |  | RA-Z1 |  |  | GF | 1323 | DC/UPS Room | 7 | 8 | 5.5 |  |  | 56 |  |  |  | Epoxy Paint on Steel Trowel Finish | N.A | Epoxy Paint on FF Concrete | N.A | N.A | N.A | Epoxy Paint on Fair Faced Concrete | N.A | [12 empty] | Cyan | AR
85
45 |  |  |  | RA-Z1 |  |  | GF | 1401 | SAS Room | 4 | 6 | 5.5 |  |  | 24 |  |  |  | Epoxy Paint on Steel Trowel Finish | N.A | Epoxy Paint on FF Concrete | N.A | N.A | N.A | Suspended Acoustic Tiled Ceiling on Fair Faced Concrete | N.A
50 |  |  |  | RA-Z1 |  |  | GF | 1402 | Storage | 4 | 6 | 5.5 |  |  | 24 |  |  |  | Epoxy Paint on Steel Trowel Finish | N.A | Epoxy Paint on FF Concrete | N.A | N.A | N.A | Epoxy Paint on Fair Faced Concrete | N.A
91 |  |  |  | RA-Z1 |  |  | GF | 1403 | Lounge | 6 | 6 | 5.5 |  |  | 36 |  |  |  | Heavy Duty P.V.C Tile | N.A | Epoxy Paint on FF Concrete | N.A | Vinyl Tile | N.A | Suspended Acoustic Tiled Ceiling on Fair Faced Concrete | N.A
92 |  |  |  | RA-Z1 |  |  | GF | 1404 | Meeting Room | 6 | 6 | 5.5 |  |  | 36 |  |  |  | Heavy Duty P.V.C Tile | N.A | Epoxy Paint on FF Concrete | N.A | Vinyl Tile | N.A | Suspended Acoustic Tiled Ceiling on Fair Faced Concrete | N.A
92 |  |  |  | RA-Z1 |  |  | GF | 1405 | Lecture Room | 6 | 14 | 5.5 |  |  | 84 |  |  |  | Heavy Duty P.V.C Tile | N.A | Epoxy Paint on FF Concrete | N.A | Vinyl Tile | N.A | Suspended Acoustic Tiled Ceiling on Fair Faced Concrete | N.A
14 |  |  |  | RA-Z1 |  |  | GF | 1406 | Air Compressor Room | 10 | 20 | 5.5 |  |  | 284 |  | Hoist ? |  | Epoxy Paint on Steel Trowel Finish | N.A | Epoxy Paint on FF Concrete | N.A | N.A | N.A | Epoxy Paint on Fair Faced Concrete | N.A | EW1 | N.A | RF1 | N.A | [8 empty] | Cyan | AR
46 |  |  |  | RA-Z1 |  |  | GF | 1407 | Metallurgical Laboratory | 6 | 10 | 5.5 |  |  | 60 |  |  | ITP / 2.8 Fuel Fabrication Facility Areas : Non-radio | Epoxy Paint on Steel Trowel Finish | N.A | Epoxy Paint on FF Concrete | N.A | N.A | N.A | Suspended Acoustic Tiled Ceiling on Fair Faced Concrete | N.A
47 |  |  |  | RA-Z1 |  |  | GF | 1408 | Calibration Room | 6 | 10 | 5.5 |  |  | 60 |  |  |  | Epoxy Paint on Steel Trowel Finish | N.A | Epoxy Paint on FF Concrete | N.A | N.A | N.A | Suspended Acoustic Tiled Ceiling on Fair Faced Concrete | N.A
48 |  |  |  | RA-Z1 |  |  | GF | 1409 | Component Cleaning Room | 3.6 | 6 | 5.5 |  |  | 21.6 |  |  |  | Epoxy Paint on Steel Trowel Finish | N.A | Epoxy Paint on FF Concrete | N.A | N.A | N.A | Suspended Acoustic Tiled Ceiling on Fair Faced Concrete | N.A
48 |  |  |  | RA-Z1 |  |  | GF | 1410 | Receiving & Inspection Room | 8 | 10 | 5.5 |  |  | 58.4 |  |  |  | Epoxy Paint on Steel Trowel Finish | N.A | Epoxy Paint on FF Concrete | N.A | N.A | N.A | Suspended Acoustic Tiled Ceiling on Fair Faced Concrete | N.A
49 |  |  |  | RA-Z1 |  |  | GF | 1411 | Corridor | 2 | 38 | 5.5 |  |  | 76 |  |  |  | Epoxy Paint on Steel Trowel Finish | N.A | Epoxy Paint on FF Concrete | N.A | N.A | N.A | Suspended Acoustic Tiled Ceiling on Fair Faced Concrete | N.A
50 |  |  |  | RA-Z1 |  |  | GF | 1412 | Fuel Rod 1st Welding Room | 18 | 26 | 12 |  |  | 468 |  |  | Shutter | Epoxy Paint on Steel Trowel Finish | N.A | Epoxy Paint on FF Concrete | N.A | N.A | N.A | Epoxy Paint on Fair Faced Concrete | N.A
51 |  |  |  | RA-Z3 |  |  | GF | 1413 | Fuel Rod 2nd Welding Room | 12 | 20.5 | 12 |  |  | 246 |  | 1.0 t Suspended Crane : 2 |  | Epoxy Paint Nuclear on FF Concrete | N.A | Epoxy Paint Nuclear on FF Concrete | N.A | N.A | N.A | Epoxy Paint Nuclear on FF Concrete | N.A
49 |  |  |  | RA-Z1 |  |  | GF | 1414 | Corridor | 5.5 | 12 | 5.5 |  |  | 66 |  |  |  | Epoxy Paint on Steel Trowel Finish | N.A | Epoxy Paint on FF Concrete | N.A | N.A | N.A | Suspended Acoustic Tiled Ceiling on Fair Faced Concrete | N.A
52 |  |  |  | RA-Z2 |  |  | GF | 1501 | Fuel Assembly + Storage Room | 18 | 67 | 15 |  |  | 1206 |  | 2 t OHC : 3 | Shutter | Epoxy Paint on Steel Trowel Finish | N.A | Epoxy Paint on FF Concrete | N.A | N.A | N.A | Epoxy Paint on Fair Faced Concrete | N.A
53 |  |  |  | RA-Z2 |  |  | GF | 1502 | FA Cleaning Room | 4 | 9 | 5.5 |  |  | 36 |  | 1.0 t Hoist : 2 | Pit FL-5000 | Epoxy Paint on Steel Trowel Finish | N.A | Epoxy Paint on FF Concrete | N.A | N.A | N.A | Epoxy Paint on Fair Faced Concrete | N.A
56 |  |  |  | RA-Z2 |  |  | GF | 1503 | FA Packing Room | 14 | 26 | 15 |  |  | 364 |  | 7.5 t OHC : 1 | Shutter Door, Truck Zone | Epoxy Paint on Steel Trowel Finish | N.A | Epoxy Paint on FF Concrete | N.A | N.A | N.A | Epoxy Paint on Fair Faced Concrete | N.A
61 |  |  |  | RA-Z2 |  |  | GF | 1504 | Storage | 3 | 6 | 5.5 |  |  | 18 |  |  |  | Epoxy Paint on Steel Trowel Finish | N.A | Epoxy Paint on FF Concrete | N.A | N.A | N.A | Epoxy Paint on Fair Faced Concrete | N.A
63 |  |  |  | RA-Z1 |  |  | GF | 1505 | Stair #7 | 3 | 6 | 5.5 |  |  | 18 |  |  |  | Unglazed Ceramic Tile | N.A | Emulsion Paint on Fair Faced Concrete | N.A | Unglazed Ceramic Tile | N.A | Emulsion Paint on Fair Faced Concrete | N.A
58 |  |  |  | RA-Z2 |  |  | GF | 1506 | GT Welding Area | 8 | 18 | 5.5 |  |  | 144 |  |  |  | Epoxy Paint on Steel Trowel Finish | N.A | Epoxy Paint on FF Concrete | N.A | N.A | N.A | Epoxy Paint on Fair Faced Concrete | N.A
57 |  |  |  | RA-Z1 |  |  | GF | 1507 | NDT CT'L Room | 6 | 6 | 5.5 |  |  | 36 |  |  |  | Epoxy Paint on Steel Trowel Finish | N.A | Epoxy Paint on FF Concrete | N.A | N.A | N.A | Epoxy Paint on Fair Faced Concrete | N.A
62 |  |  |  | RA-Z2 |  |  | GF | 1508 | Toilet (M & W) | 6 | 6 | 5.5 |  |  | 36 |  |  |  | Unglazed Ceramic Tile | N.A | Glazed Ceramic Tile | N.A | N.A | N.A | Suspended Moisture Resistant Tiled Ceiling on Fair Faced Concrete | N.A
60 |  |  |  | RA-Z2 |  |  | GF | 1509 | Maintenance Room | 6 | 12 | 5.5 |  |  | 72 |  |  |  | Epoxy Paint on Steel Trowel Finish | N.A | Epoxy Paint on FF Concrete | N.A | N.A | N.A | Epoxy Paint on Fair Faced Concrete | N.A
60 |  |  |  | RA-Z2 |  |  | GF | 1510 | Tool Room | 6 | 6 | 5.5 |  |  | 36 |  |  |  | Epoxy Paint on Steel Trowel Finish | N.A | Epoxy Paint on FF Concrete | N.A | N.A | N.A | Epoxy Paint on Fair Faced Concrete | N.A
64 |  |  |  | RA-Z1 |  |  | GF | 1511 | Stair #6 | 3 | 7 | 5.5 |  |  | 21 |  |  |  | Unglazed Ceramic Tile | N.A | Emulsion Paint on Fair Faced Concrete | N.A | Unglazed Ceramic Tile | N.A | Emulsion Paint on Fair Faced Concrete | N.A
71 |  |  |  | RA-Z1 |  |  | GF | 1512 | Shaft | 3 | 4 | 5.5 |  |  | 12 |  |  |  | N.A | N.A | N.A | N.A | N.A | N.A | N.A | N.A
66 |  |  |  | RA-Z1 |  |  | GF | 1513 | Truck Zone (no wall) | 6 | 14 |  |  |  | 84 |  |  |  | Epoxy Paint on Steel Trowel Finish | N.A
93
94 | [6 empty] | 1st Floor |  | EL+5,500 ~ EL+12,000 | 58 | 125 | 6.5 |  | 7250 | 3229 | 47125
105 |  |  |  | RA-Z1 |  |  | 1F | 2201 | Office-9 | 8 | 24 | 6.5 |  |  | 192 |  |  |  | Heavy Duty P.V.C Tile | N.A | Emulsion Paint on Fair Faced Concrete | N.A | Vinyl Tile | N.A | Suspended Acoustic Tiled Ceiling on Fair Faced Concrete | N.A
113 |  |  |  | RA-Z1 |  |  | 1F | 2202 | Corridor (Visitor Tour) | 3 | 60 | 6.5 |  |  | 180 |  |  |  | Heavy Duty P.V.C Tile | N.A | Emulsion Paint on Fair Faced Concrete | N.A | Vinyl Tile | N.A | Suspended Acoustic Tiled Ceiling on Fair Faced Concrete | N.A
114 |  |  |  | RA-Z1 |  |  | 1F | 2203 | Spare Parts Storage Room | 8 | 18 | 6.5 |  |  | 144 |  |  |  | Epoxy Paint on Steel Trowel Finish | N.A | Emulsion Paint on Fair Faced Concrete | N.A | N.A | N.A | Emulsion Paint on Fair Faced Concrete | N.A
115 |  |  |  | RA-Z1 |  |  | 1F | 2204 | Consumable Storage Room | 7 | 12 | 6.5 |  |  | 84 |  |  |  | Epoxy Paint on Steel Trowel Finish | N.A | Emulsion Paint on Fair Faced Concrete | N.A | N.A | N.A | Emulsion Paint on Fair Faced Concrete | N.A
39 |  |  |  | RA-Z3 |  |  | 1F | 2205 | Stair #4 | 3 | 6 | 6.5 |  |  | 18 |  |  |  | Epoxy Paint Nuclear on FF Concrete | N.A | Epoxy Paint Nuclear on FF Concrete | N.A | N.A | N.A | Epoxy Paint Nuclear on FF Concrete | N.A
32 |  |  |  | RA-Z3 |  |  | 1F | 2206 | Elevator #4 | 4 | 5 | 6.5 |  |  | 20 |  | Elevator Cargo | KNF 추가 | N.A | N.A | N.A | N.A | N.A | N.A | N.A | N.A
40 |  |  |  | RA-Z1 |  |  | 1F | 2207 | Shaft | 2 | 5 | 6.5 |  |  | 10 |  |  |  | N.A | N.A | N.A | N.A | N.A | N.A | N.A | N.A
97
6 |  |  |  | RA-Z1 |  |  | 1F | 2301 | Electrical Room | 21 | 40 | 6.5 |  |  | 680 |  |  | 지하에서 이동 | Epoxy Paint on Steel Trowel Finish | N.A | Epoxy Paint on FF Concrete | N.A | N.A | N.A | Epoxy Paint on Fair Faced Concrete | N.A | EW1 | N.A | RF1 | N.A | [8 empty] | Cyan | AR
99 |  |  |  | RA-Z1 |  |  | 1F | 2302 | Utility Control Room | 6 | 7 | 6.5 |  |  | 42 |  |  |  | Anti-Static PVC Tile on Raised Floor(H=600) /Dust free paint beneath Access Floor | N.A | Emulsion Paint on Fair Faced Concrete | N.A | Vinyl Tile | N.A | Suspended Acoustic Tiled Ceiling on Fair Faced Concrete | N.A
100 |  |  |  | RA-Z1 |  |  | 1F | 2303 | Electrical and I&C Component Room | 6 | 7 | 6.5 |  |  | 42 |  |  |  | Anti-Static PVC Tile on Raised Floor(H=600) /Dust free paint beneath Access Floor | N.A | Emulsion Paint on Fair Faced Concrete | N.A | Vinyl Tile | N.A | Suspended Acoustic Tiled Ceiling on Fair Faced Concrete | N.A
106 |  |  |  | RA-Z1 |  |  | 1F | 2304 | Network Equipment Room | 3 | 7 | 6.5 |  |  | 21 |  |  |  | Heavy Duty P.V.C Tile | N.A | Emulsion Paint on Fair Faced Concrete | N.A | Vinyl Tile | N.A | Suspended Acoustic Tiled Ceiling on Fair Faced Concrete | N.A
8 |  |  |  | RA-Z1 |  |  | 1F | 2305 | FM200 Cylinder Room | 8 | 12 | 6.5 |  |  | 96 |  |  | 지하에서 이동 | Epoxy Paint on Steel Trowel Finish | N.A | Epoxy Paint on FF Concrete | N.A | N.A | N.A | Epoxy Paint on Fair Faced Concrete | N.A | EW1 | N.A | RF1 | N.A | [8 empty] | Cyan | AR
70 |  |  |  | RA-Z3 |  |  | 1F | 2306 | Stair #5 | 3 | 8 | 6.5 |  |  | 24 |  |  |  | Epoxy Paint Nuclear on FF Concrete | N.A | Epoxy Paint Nuclear on FF Concrete | N.A | N.A | N.A | Epoxy Paint Nuclear on FF Concrete | N.A
71 |  |  |  | RA-Z1 |  |  | 1F | 2307 | Shaft | 3 | 8 | 6.5 |  |  | 24 |  |  |  | N.A | N.A | N.A | N.A | N.A | N.A | N.A | N.A
110 |  |  |  | RA-Z1 |  |  | 1F | 2308 | Toilet(M & W) | 6 | 6 | 6.5 |  |  | 36 |  |  |  | Unglazed Ceramic Tile | N.A | Glazed Ceramic Tile | N.A | N.A | N.A | Suspended Moisture Resistant Tiled Ceiling on Fair Faced Concrete | N.A
111 |  |  |  | RA-Z1 |  |  | 1F | 2309 | Elevator #3 | 4 | 4.5 | 6.5 |  |  | 18 |  | 2.5 Ton | Main Lobby(장애인겸용) | N.A | N.A | N.A | N.A | N.A | N.A | N.A | N.A
88 |  |  |  | RA-Z1 |  |  | 1F | 2310 | Stair #3 | 3.5 | 7 | 6.5 |  |  | 24.5 |  |  |  | Unglazed Ceramic Tile | N.A | Emulsion Paint on Fair Faced Concrete | N.A | Unglazed Ceramic Tile | N.A | Emulsion Paint on Fair Faced Concrete | N.A
71 |  |  |  | RA-Z1 |  |  | 1F | 2311 | Shaft | 3 | 4.5 | 6.5 |  |  | 13.5 |  |  |  | N.A | N.A | N.A | N.A | N.A | N.A | N.A | N.A
118 |  |  |  | RA-Z1 |  |  | 1F | 2312 | Office-1 | 6 | 8 | 6.5 |  |  | 48 |  |  |  | Heavy Duty P.V.C Tile | N.A | Emulsion Paint on Fair Faced Concrete | N.A | Vinyl Tile | N.A | Suspended Acoustic Tiled Ceiling on Fair Faced Concrete | N.A
118 |  |  |  | RA-Z1 |  |  | 1F | 2313 | Office-2 | 6 | 8 | 6.5 |  |  | 48 |  |  |  | Heavy Duty P.V.C Tile | N.A | Emulsion Paint on Fair Faced Concrete | N.A | Vinyl Tile | N.A | Suspended Acoustic Tiled Ceiling on Fair Faced Concrete | N.A
116 |  |  |  | RA-Z1 |  |  | 1F | 2314 | Lobby | 8 | 11 | 6.5 |  |  | 88 |  |  |  | Heavy Duty P.V.C Tile | N.A | Emulsion Paint on Fair Faced Concrete | N.A | Vinyl Tile | N.A | Suspended Acoustic Tiled Ceiling on Fair Faced Concrete | N.A
96 |  |  |  | RA-Z1 |  |  | 1F | 2315 | Corridor | 3 | 30 | 6.5 |  |  | 90 |  |  |  | Heavy Duty P.V.C Tile | N.A | Emulsion Paint on Fair Faced Concrete | N.A | Vinyl Tile | N.A | Suspended Acoustic Tiled Ceiling on Fair Faced Concrete | N.A
97
98 |  |  |  | RA-Z1 |  |  | 1F | 2401 | Process Electric Room | 14 | 25 | 6.5 |  |  | 350 |  |  |  | Anti-Static PVC Tile on Raised Floor(H=600) /Dust free paint beneath Access Floor | N.A | Emulsion Paint on Fair Faced Concrete | N.A | Vinyl Tile | N.A | Suspended Acoustic Tiled Ceiling on Fair Faced Concrete | N.A
118 |  |  |  | RA-Z1 |  |  | 1F | 2402 | Office-3 (Rest Room) | 6 | 9 | 6.5 |  |  | 54 |  |  |  | Heavy Duty P.V.C Tile | N.A | Emulsion Paint on Fair Faced Concrete | N.A | Vinyl Tile | N.A | Suspended Acoustic Tiled Ceiling on Fair Faced Concrete | N.A
118 |  |  |  | RA-Z1 |  |  | 1F | 2403 | Office-4 (Public Address Room) | 6 | 9 | 6.5 |  |  | 54 |  |  |  | Heavy Duty P.V.C Tile | N.A | Emulsion Paint on Fair Faced Concrete | N.A | Vinyl Tile | N.A | Suspended Acoustic Tiled Ceiling on Fair Faced Concrete | N.A
118 |  |  |  | RA-Z1 |  |  | 1F | 2404 | Office-5 | 6 | 8 | 6.5 |  |  | 48 |  |  |  | Heavy Duty P.V.C Tile | N.A | Emulsion Paint on Fair Faced Concrete | N.A | Vinyl Tile | N.A | Suspended Acoustic Tiled Ceiling on Fair Faced Concrete | N.A
118 |  |  |  | RA-Z1 |  |  | 1F | 2405 | Office-6 (Conferrence Room) | 6 | 8 | 6.5 |  |  | 48 |  |  |  | Heavy Duty P.V.C Tile | N.A | Emulsion Paint on Fair Faced Concrete | N.A | Vinyl Tile | N.A | Suspended Acoustic Tiled Ceiling on Fair Faced Concrete | N.A
116 |  |  |  | RA-Z1 |  |  | 1F | 2406 | Lobby | 8 | 12 | 6.5 |  |  | 96 |  |  |  | Heavy Duty P.V.C Tile | N.A | Emulsion Paint on Fair Faced Concrete | N.A | Vinyl Tile | N.A | Suspended Acoustic Tiled Ceiling on Fair Faced Concrete | N.A
116 |  |  |  | RA-Z1 |  |  | 1F | 2407 | Lobby-2 | 5 | 8 | 6.5 |  |  | 40 |  |  |  | Heavy Duty P.V.C Tile | N.A | Emulsion Paint on Fair Faced Concrete | N.A | Vinyl Tile | N.A | Suspended Acoustic Tiled Ceiling on Fair Faced Concrete | N.A
117 |  |  |  | RA-Z1 |  |  | 1F | 2408 | Corridor (Visitor Tour) | 3 | 26 | 6.5 |  |  | 78 |  |  |  | Heavy Duty P.V.C Tile | N.A | Emulsion Paint on Fair Faced Concrete | N.A | Vinyl Tile | N.A | Suspended Acoustic Tiled Ceiling on Fair Faced Concrete | N.A
119
120 |  |  |  | RA-Z1 |  |  | 1F | 2501 | Office-7 | 5 | 18 | 6.5 |  |  | 90 |  |  |  | Heavy Duty P.V.C Tile | N.A | Emulsion Paint on Fair Faced Concrete | N.A | Vinyl Tile | N.A | Suspended Acoustic Tiled Ceiling on Fair Faced Concrete | N.A
121 |  |  |  | RA-Z1 |  |  | 1F | 2502 | Office-8 | 5 | 24 | 6.5 |  |  | 120 |  |  |  | Heavy Duty P.V.C Tile | N.A | Emulsion Paint on Fair Faced Concrete | N.A | Vinyl Tile | N.A | Suspended Acoustic Tiled Ceiling on Fair Faced Concrete | N.A
122 |  |  |  | RA-Z1 |  |  | 1F | 2503 | Toilet (M & W) | 5 | 6 | 6.5 |  |  | 30 |  |  |  | Unglazed Ceramic Tile | N.A | Glazed Ceramic Tile | N.A | N.A | N.A | Suspended Moisture Resistant Tiled Ceiling on Fair Faced Concrete | N.A
162 |  |  |  | RA-Z1 |  |  | 1F | 2504 | Oratory (Prayer Room) -M | 5 | 6 | 6.5 |  |  | 30 |  |  |  | Carpet Tile on Steel trowel Finish | N.A | Emulsion Paint on Fair Faced Concrete | N.A | Vinyl Tile | N.A | Suspended Acoustic Tiled Ceiling on Fair Faced Concrete | N.A
123 |  |  |  | RA-Z1 |  |  | 1F | 2505 | Stair #6 | 3 | 7 | 6.5 |  |  | 21 |  |  |  | Unglazed Ceramic Tile | N.A | Emulsion Paint on Fair Faced Concrete | N.A | Unglazed Ceramic Tile | N.A | Emulsion Paint on Fair Faced Concrete | N.A
71 |  |  |  | RA-Z1 |  |  | 1F | 2506 | Shaft | 2 | 4 | 6.5 |  |  | 8 |  |  |  | N.A | N.A | N.A | N.A | N.A | N.A | N.A | N.A
124 |  |  |  | RA-Z1 |  |  | 1F | 2507 | Stair #7 | 3 | 6 | 6.5 |  |  | 18 |  |  |  | Unglazed Ceramic Tile | N.A | Emulsion Paint on Fair Faced Concrete | N.A | Unglazed Ceramic Tile | N.A | Emulsion Paint on Fair Faced Concrete | N.A
125 |  |  |  | RA-Z1 |  |  | 1F | 2508 | Corridor (Visitor Tour) | 3 | 67 | 6.5 |  |  | 201 |  |  |  | Heavy Duty P.V.C Tile | N.A | Emulsion Paint on Fair Faced Concrete | N.A | Vinyl Tile | N.A | Suspended Acoustic Tiled Ceiling on Fair Faced Concrete | N.A
126
127 | [6 empty] | 2nd Floor |  | EL+12,000 ~ EL+18,000 | 58 | 125 | 6 |  | 7250 | 5443 | 43500
128 |  |  |  | RA-Z3 |  |  | 2F | 3101 | Powder Preparation Room | 21 | 24 | 6 |  |  | 504 |  | 2t Hoist+5t Hoist | 46 tonU | Epoxy Paint Nuclear on FF Concrete | N.A | Epoxy Paint Nuclear on FF Concrete | N.A | N.A | N.A | Epoxy Paint Nuclear on FF Concrete | N.A
139 |  |  |  | RA-Z3 |  |  | 2F | 3102 | Maintenance Room | 7 | 16 | 6 |  |  | 112 |  |  |  | Epoxy Paint Nuclear on FF Concrete | N.A | Epoxy Paint Nuclear on FF Concrete | N.A | N.A | N.A | Epoxy Paint Nuclear on FF Concrete | N.A
129 |  |  |  | RA-Z3 |  |  | 2F | 3103 | Stair #1 | 3 | 6 | 6 |  |  | 18 |  |  |  | Epoxy Paint Nuclear on FF Concrete | N.A | Epoxy Paint Nuclear on FF Concrete | N.A | N.A | N.A | Epoxy Paint Nuclear on FF Concrete | N.A
131 |  |  |  | RA-Z3 |  |  | 2F | 3104 | Elevator #1 | 4 | 4 | 6 |  |  | 16 |  | Elevator Cargo 3.0 |  | N.A | N.A | N.A | N.A | N.A | N.A | N.A | N.A
69 |  |  |  | RA-Z3 |  |  | 2F | 3105 | Chemistry Laboratory | 12 | 21 | 6 |  |  | 252 |  |  |  | Chemical Resistant Paint on Steel trowel Finish | N.A | Chemical Resistant Paint on FF Concrete | N.A | N.A | N.A | Suspended Acoustic Tiled Ceiling on Fair Faced Concrete | N.A
132 |  |  |  | RA-Z3 |  |  | 2F | 3106 | Gd Powder Preparation Room | 18 | 21 | 6 |  |  | 378 |  |  |  | Epoxy Paint Nuclear on FF Concrete | N.A | Epoxy Paint Nuclear on FF Concrete | N.A | N.A | N.A | Epoxy Paint Nuclear on FF Concrete | N.A
132 |  |  |  | RA-Z3 |  |  | 2F | 3107 | Additive & GD203 Storage | 4 | 6 | 6 |  |  | 24 |  |  |  | Epoxy Paint Nuclear on FF Concrete | N.A | Epoxy Paint Nuclear on FF Concrete | N.A | N.A | N.A | Epoxy Paint Nuclear on FF Concrete | N.A
134 |  |  |  | RA-Z3 |  |  | 2F | 3108 | Stair #2 | 3 | 6 | 6 | [6 empty] | Epoxy Paint Nuclear on FF Concrete | N.A | Epoxy Paint Nuclear on FF Concrete | N.A | N.A | N.A | Epoxy Paint Nuclear on FF Concrete | N.A
133 |  |  |  | RA-Z3 |  |  | 2F | 3109 | Elevator #2 | 4 | 4 | 6 |  |  |  |  | Elevator Cargo 2.5 |  | N.A | N.A | N.A | N.A | N.A | N.A | N.A | N.A
150
38 |  |  |  | RA-Z3 |  |  | 2F | 3201 | Solid Waste Treatment & Storage Room | 11 | 24 | 6 |  |  | 264 |  |  | KNF 추가 | Epoxy Paint Nuclear on FF Concrete | N.A | Epoxy Paint Nuclear on FF Concrete | N.A | N.A | N.A | Epoxy Paint Nuclear on FF Concrete | N.A
39 |  |  |  | RA-Z3 |  |  | 2F | 3202 | Stair #4 | 3 | 6 | 6 |  |  | 18 |  |  |  | Epoxy Paint Nuclear on FF Concrete | N.A | Epoxy Paint Nuclear on FF Concrete | N.A | N.A | N.A | Epoxy Paint Nuclear on FF Concrete | N.A
32 |  |  |  | RA-Z3 |  |  | 2F | 3203 | Elevator #4 | 4 | 5 | 6 |  |  | 20 |  | Elevator Cargo | KNF 추가 | N.A | N.A | N.A | N.A | N.A | N.A | N.A | N.A
40 |  |  |  | RA-Z1 |  |  | 2F | 3204 | Shaft | 2 | 5 | 6 |  |  | 10 |  |  |  | N.A | N.A | N.A | N.A | N.A | N.A | N.A | N.A
135 |  |  |  | RA-Z3 |  |  | 2F | 3205 | Shaft | 3 | 9 | 6 |  |  | 27 |  |  |  | Epoxy Paint Nuclear on FF Concrete | N.A | Epoxy Paint Nuclear on FF Concrete | N.A | N.A | N.A | Epoxy Paint Nuclear on FF Concrete | N.A
137 |  |  |  | RA-Z3 |  |  | 2F | 3206 | Corridor | 3 | 43 | 6 |  |  | 129 |  |  |  | Epoxy Paint Nuclear on FF Concrete | N.A | Epoxy Paint Nuclear on FF Concrete | N.A | N.A | N.A | Epoxy Paint Nuclear on FF Concrete | N.A
150
136 |  |  |  | RA-Z3 |  |  | 2F | 3301 | Exhaust Fan Room | 18 | 21 | 6 |  |  | 420 |  |  | Stack | Epoxy Paint Nuclear on FF Concrete | N.A | Epoxy Paint Nuclear on FF Concrete | N.A | N.A | N.A | Epoxy Paint Nuclear on FF Concrete | N.A
137 |  |  |  | RA-Z3 |  |  | 2F | 3302 | Corridor | 3 | 38 | 6 |  |  | 114 |  |  |  | Epoxy Paint Nuclear on FF Concrete | N.A | Epoxy Paint Nuclear on FF Concrete | N.A | N.A | N.A | Epoxy Paint Nuclear on FF Concrete | N.A
138 |  |  |  | RA-Z3 |  |  | 2F | 3303 | Air Filteration Room | 15 | 51 | 6 |  |  | 765 |  |  |  | Epoxy Paint Nuclear on FF Concrete | N.A | Epoxy Paint Nuclear on FF Concrete | N.A | N.A | N.A | Epoxy Paint Nuclear on FF Concrete | N.A
141 |  |  |  | RA-Z3 |  |  | 2F | 3304 | Stack Monitoring Room | 6 | 7 | 6 |  |  | 42 |  |  |  | Epoxy Paint Nuclear on FF Concrete | N.A | Epoxy Paint Nuclear on FF Concrete | N.A | N.A | N.A | Epoxy Paint Nuclear on FF Concrete | N.A
142 |  |  |  | RA-Z3 |  |  | 2F | 3305 | Air Sampler Pump Room | 3 | 8 | 6 |  |  | 24 |  |  |  | Epoxy Paint Nuclear on FF Concrete | N.A | Epoxy Paint Nuclear on FF Concrete | N.A | N.A | N.A | Epoxy Paint Nuclear on FF Concrete | N.A
143 |  |  |  | RA-Z3 |  |  | 2F | 3306 | PLC & MCC Room | 7 | 8 | 6 |  |  | 56 |  |  |  | Epoxy Paint Nuclear on FF Concrete | N.A | Epoxy Paint Nuclear on FF Concrete | N.A | N.A | N.A | Epoxy Paint Nuclear on FF Concrete | N.A
144 |  |  |  | RA-Z3 |  |  | 2F | 3307 | Stair #5 | 3 | 8 | 6 |  |  | 24 |  |  |  | Epoxy Paint Nuclear on FF Concrete | N.A | Epoxy Paint Nuclear on FF Concrete | N.A | N.A | N.A | Epoxy Paint Nuclear on FF Concrete | N.A
145 |  |  |  | RA-Z3 |  |  | 2F | 3308 | Lobby-2 | 7 | 8 | 6 |  |  | 56 |  |  |  | Epoxy Paint Nuclear on FF Concrete | N.A | Epoxy Paint Nuclear on FF Concrete | N.A | N.A | N.A | Epoxy Paint Nuclear on FF Concrete | N.A
111 |  |  |  | RA-Z1 |  |  | 2F | 3309 | Elevator #3 | 4 | 4.5 | 6 |  |  | 18 |  | 2.5 Ton | Main Lobby(장애인겸용) | N.A | N.A | N.A | N.A | N.A | N.A | N.A | N.A
88 |  |  |  | RA-Z1 |  |  | 2F | 3310 | Stair #3 | 3.5 | 7 | 6 |  |  | 24.5 |  |  |  | Unglazed Ceramic Tile | N.A | Emulsion Paint on Fair Faced Concrete | N.A | Unglazed Ceramic Tile | N.A | Emulsion Paint on Fair Faced Concrete | N.A
71 |  |  |  | RA-Z1 |  |  | 2F | 3311 | Shaft | 3 | 4.5 | 6 |  |  | 13.5 |  |  |  | N.A | N.A | N.A | N.A | N.A | N.A | N.A | N.A
116 |  |  |  | RA-Z1 |  |  | 2F | 3312 | Lobby | 8 | 11 | 6 |  |  | 88 |  |  |  | Heavy Duty P.V.C Tile | N.A | Emulsion Paint on Fair Faced Concrete | N.A | Vinyl Tile | N.A | Suspended Acoustic Tiled Ceiling on Fair Faced Concrete | N.A
150
6 |  |  |  | RA-Z1 |  |  | 2F | 3401 | AHU Room | 26 | 58 | 6 |  |  | 1472 |  |  |  | Epoxy Paint on Steel Trowel Finish | N.A | Epoxy Paint on FF Concrete | N.A | N.A | N.A | Epoxy Paint on Fair Faced Concrete | N.A | EW1 | N.A | RF1 | N.A | [8 empty] | Cyan | AR
6 |  |  |  | RA-Z1 |  |  | 2F | 3402 | Supply Air Fan Room | 3 | 12 | 6 |  |  | 36 |  |  |  | Epoxy Paint on Steel Trowel Finish | N.A | Epoxy Paint on FF Concrete | N.A | N.A | N.A | Epoxy Paint on Fair Faced Concrete | N.A | EW1 | N.A | RF1 | N.A | [8 empty] | Cyan | AR
150
120 |  |  |  | RA-Z1 |  |  | 2F | 3501 | Office-1 | 5 | 18 | 6 |  |  | 90 |  |  |  | Heavy Duty P.V.C Tile | N.A | Emulsion Paint on Fair Faced Concrete | N.A | Vinyl Tile | N.A | Suspended Acoustic Tiled Ceiling on Fair Faced Concrete | N.A
121 |  |  |  | RA-Z1 |  |  | 2F | 3502 | Office-2 | 5 | 24 | 6 |  |  | 120 |  |  |  | Heavy Duty P.V.C Tile | N.A | Emulsion Paint on Fair Faced Concrete | N.A | Vinyl Tile | N.A | Suspended Acoustic Tiled Ceiling on Fair Faced Concrete | N.A
122 |  |  |  | RA-Z1 |  |  | 2F | 3503 | Toilet (M & W) | 5 | 6 | 6 |  |  | 30 |  |  |  | Unglazed Ceramic Tile | N.A | Glazed Ceramic Tile | N.A | N.A | N.A | Suspended Moisture Resistant Tiled Ceiling on Fair Faced Concrete | N.A
162 |  |  |  | RA-Z1 |  |  | 2F | 3504 | Oratory (Prayer Room) -F | 5 | 6 | 6 |  |  | 30 |  |  |  | Carpet Tile on Steel trowel Finish | N.A | Emulsion Paint on Fair Faced Concrete | N.A | Vinyl Tile | N.A | Suspended Acoustic Tiled Ceiling on Fair Faced Concrete | N.A
123 |  |  |  | RA-Z1 |  |  | 2F | 3505 | Stair #6 | 3 | 7 | 6 |  |  | 21 |  |  |  | Unglazed Ceramic Tile | N.A | Emulsion Paint on Fair Faced Concrete | N.A | Unglazed Ceramic Tile | N.A | Emulsion Paint on Fair Faced Concrete | N.A
71 |  |  |  | RA-Z1 |  |  | 2F | 3506 | Shaft | 2 | 4 | 6 |  |  | 8 |  |  |  | N.A | N.A | N.A | N.A | N.A | N.A | N.A | N.A
124 |  |  |  | RA-Z1 |  |  | 2F | 3507 | Stair #7 | 3 | 6 | 6 |  |  | 18 |  |  |  | Unglazed Ceramic Tile | N.A | Emulsion Paint on Fair Faced Concrete | N.A | Unglazed Ceramic Tile | N.A | Emulsion Paint on Fair Faced Concrete | N.A
125 |  |  |  | RA-Z1 |  |  | 2F | 3508 | Corridor (Visitor Tour) | 3 | 67 | 6 |  |  | 201 |  |  |  | Heavy Duty P.V.C Tile | N.A | Emulsion Paint on Fair Faced Concrete | N.A | Vinyl Tile | N.A | Suspended Acoustic Tiled Ceiling on Fair Faced Concrete | N.A
157
158 | 2 |  | Administration Building | RC | 1 | 2 |  |  |  | 19.6 | 50.8 | 9.2 |  | 995.68 | 1705.09 | 9160.256
159 | [6 empty] | Ground FL |  |  | 19.6 | 50.8 | 4.6 |  | 995.68 | 995.68
160 | [6 empty] | GF | 1001 | Reception Area | 4 | 3.6 | 4.6 |  |  | 14.4 |  |  |  | Marble Tile | N.A | Emulsion Paint on Fair Faced Concrete | N.A | Marble Tile Skirt | N.A | Suspended Acoustic Tiled Ceiling on Fair Faced Concrete | N.A
161 | [6 empty] | GF | 1002 | Security Office | 4 | 3.6 | 4.6 |  |  | 14.4 |  |  |  | Heavy Duty P.V.C Tile | N.A | Emulsion Paint on Fair Faced Concrete | N.A | Vinyl Tile | N.A | Suspended Acoustic Tiled Ceiling on Fair Faced Concrete | N.A
162 | [6 empty] | GF | 1003 | Oratory (Prayer Room) -M | 4 | 10.8 | 4.6 |  |  | 43.2 |  |  | ITP / 2.8 reserved space for male and female oratory | Carpet Tile on Steel trowel Finish | N.A | Emulsion Paint on Fair Faced Concrete | N.A | Vinyl Tile | N.A | Suspended Acoustic Tiled Ceiling on Fair Faced Concrete | N.A
163 | [6 empty] | GF | 1004 | Oratory (Prayer Room) -F | 4 | 3.6 | 4.6 |  |  | 14.4 |  |  | ITP / 2.8 reserved space for male and female oratory | Carpet Tile on Steel trowel Finish | N.A | Emulsion Paint on Fair Faced Concrete | N.A | Vinyl Tile | N.A | Suspended Acoustic Tiled Ceiling on Fair Faced Concrete | N.A
164 | [6 empty] | GF | 1005 | Emergency Management Center and Alarm Center | 4 | 7.2 | 4.6 |  |  | 28.8 |  |  | ITP / 2.8 emergency management center and alarm center | Heavy Duty P.V.C Tile | N.A | Emulsion Paint on Fair Faced Concrete | N.A | Vinyl Tile | N.A | Suspended Acoustic Tiled Ceiling on Fair Faced Concrete | N.A
165 | [6 empty] | GF | 1006 | Control Center | 4 | 3.6 | 4.6 |  |  | 14.4 |  |  | ITP / 2.8 control center | Heavy Duty P.V.C Tile | N.A | Emulsion Paint on Fair Faced Concrete | N.A | Vinyl Tile | N.A | Suspended Acoustic Tiled Ceiling on Fair Faced Concrete | N.A
166 | [6 empty] | GF | 1007 | Medical Room | 4 | 3.6 | 4.6 |  |  | 14.4 |  |  | ITP / 2.8 offices clinic | Heavy Duty P.V.C Tile | N.A | Emulsion Paint on Fair Faced Concrete | N.A | Vinyl Tile | N.A | Suspended Acoustic Tiled Ceiling on Fair Faced Concrete | N.A
167 | [6 empty] | GF | 1008 | DC/UPS Room | 4 | 3.8 | 4.6 |  |  | 15.2 |  |  |  | Epoxy Paint on Steel Trowel Finish | N.A | Emulsion Paint on Cement Plaster | N.A | Epoxy Paint | N.A | Emulsion Paint on Fair Faced Concrete | N.A
168 | [6 empty] | GF | 1009 | Battery Room | 4 | 3.6 | 4.6 |  |  | 14.4 |  |  |  | Acid Resistant Paint on Steel Trowel Finish | N.A | Acid Resistant Paint on Cement Plaster | N.A | Acid Resistant Paint | N.A | Acid Resistant Paint on Fair Faced Concrete | N.A
169 | [6 empty] | GF | 1010 | Conference Room | 7.2 | 7.2 | 4.6 |  |  | 51.84 |  |  |  | Heavy Duty P.V.C Tile | N.A | Emulsion Paint on Fair Faced Concrete | N.A | Vinyl Tile | N.A | Suspended Acoustic Tiled Ceiling on Fair Faced Concrete | N.A
170 | [6 empty] | GF | 1011 | Break Room | 4.6 | 7.2 | 4.6 |  |  | 33.12 |  |  |  | Heavy Duty P.V.C Tile | N.A | Emulsion Paint on Fair Faced Concrete | N.A | Vinyl Tile | N.A | Suspended Acoustic Tiled Ceiling on Fair Faced Concrete | N.A
171 | [6 empty] | GF | 1012 | Electrical Room | 7.4 | 5.2 | 4.6 |  |  | 38.48 |  |  |  | Epoxy Paint on Steel Trowel Finish | N.A | Emulsion Paint on Cement Plaster | N.A | Epoxy Paint | N.A | Emulsion Paint on Fair Faced Concrete | N.A
172 | [6 empty] | GF | 1013 | FM200 Cylinder Room | 3 | 5.2 | 4.6 |  |  | 15.6 |  |  | IOM-AR-0010 : SF 회신 | Epoxy Paint on Steel Trowel Finish | N.A | Emulsion Paint on Cement Plaster | N.A | Epoxy Paint | N.A | Emulsion Paint on Fair Faced Concrete | N.A
173 | [6 empty] | GF | 1014 | Toilet (M) | 3.6 | 7.2 | 4.6 |  |  | 25.92 |  |  |  | Unglazed Ceramic Tile | N.A | Glazed Ceramic Tile | N.A | N.A | N.A | Suspended Moisture Resistant Tiled Ceiling on Fair Faced Concrete | N.A
174 | [6 empty] | GF | 1015 | Toilet (F) | 3.6 | 5.2 | 4.6 |  |  | 18.72 |  |  |  | Unglazed Ceramic Tile | N.A | Glazed Ceramic Tile | N.A | N.A | N.A | Suspended Moisture Resistant Tiled Ceiling on Fair Faced Concrete | N.A
175 | [6 empty] | GF | 1016 | Janitor | 3.6 | 2 | 4.6 |  |  | 7.2 |  |  |  | Unglazed Ceramic Tile | N.A | Glazed Ceramic Tile | N.A | N.A | N.A | Suspended Moisture Resistant Tiled Ceiling on Fair Faced Concrete | N.A
176 | [6 empty] | GF | 1017 | Entry Vestibule | 2.4 | 7.2 | 4.6 |  |  | 17.28 |  |  |  | Marble Tile | N.A | Emulsion Paint on Fair Faced Concrete | N.A | Marble Tile Skirt | N.A | Suspended Acoustic Tiled Ceiling on Fair Faced Concrete | N.A
177 | [6 empty] | GF | 1018 | Lobby | 7.2 | 17.2 | 4.6 |  |  | 123.84 |  |  |  | Marble Tile | N.A | Emulsion Paint on Fair Faced Concrete | N.A | Marble Tile Skirt | N.A | Suspended Acoustic Tiled Ceiling on Fair Faced Concrete | N.A
178 | [6 empty] | GF | 1019 | Elevator | 2.45 | 2.6 | 4.6 |  |  | 6.37 |  | Elevator 1.0 t (15 Persons) | Main Lobby(장애인겸용) | N.A | N.A | N.A | N.A | N.A | N.A | N.A | N.A
179 | [6 empty] | GF | 1020 | Duct Shaft | 2.35 | 2.6 | 4.6 |  |  | 6.11 |  |  |  | N.A | N.A | N.A | N.A | N.A | N.A | N.A | N.A
180 | [6 empty] | GF | 1021 | Storage-2 | 2.4 | 2.6 | 4.6 |  |  | 6.24 |  |  |  | Epoxy Paint on Steel Trowel Finish | N.A | Emulsion Paint on Cement Plaster | N.A | Epoxy Paint | N.A | Emulsion Paint on Fair Faced Concrete | N.A
181 | [6 empty] | GF | 1022 | Stair-1 | 3 | 7.4 | 4.6 |  |  | 22.2 |  |  |  | Unglazed Ceramic Tile | N.A | Emulsion Paint on Cement Plaster | N.A | Unglazed Ceramic Tile | N.A | Emulsion Paint on Fair Faced Concrete | N.A
182 | [6 empty] | GF | 1023 | Stair-2 | 3 | 7.2 | 4.6 |  |  | 21.6 |  |  |  | Unglazed Ceramic Tile | N.A | Emulsion Paint on Cement Plaster | N.A | Unglazed Ceramic Tile | N.A | Emulsion Paint on Fair Faced Concrete | N.A
183 | [6 empty] | GF | 1024 | Corridor | 2.2 | 61 | 4.6 |  |  | 141.4 |  |  |  | Marble Tile | N.A | Emulsion Paint on Fair Faced Concrete | N.A | Marble Tile Skirt | N.A | Suspended Acoustic Tiled Ceiling on Fair Faced Concrete | N.A
184 | [6 empty] | GF | 1025 | Kitchen | 6.2 | 11 | 9.2 |  |  | 68.2 |  |  | ITP / 2.8 kitchen and dining room, | Unglazed Ceramic Tile | N.A | Glazed Ceramic Tile | N.A | N.A | N.A | Suspended Moisture Resistant Tiled Ceiling on Fair Faced Concrete | N.A
185 | [6 empty] | GF | 1026 | Food Storage | 3 | 3.6 | 9.2 |  |  | 10.8 |  |  |  | Unglazed Ceramic Tile | N.A | Glazed Ceramic Tile | N.A | N.A | N.A | Suspended Moisture Resistant Tiled Ceiling on Fair Faced Concrete | N.A
186 | [6 empty] | GF | 1027 | Dining Entry Vestibule | 2.4 | 7.4 | 9.2 |  |  | 17.76 |  |  |  | Unglazed Ceramic Tile | N.A | Glazed Ceramic Tile | N.A | N.A | N.A | Suspended Moisture Resistant Tiled Ceiling on Fair Faced Concrete | N.A
187 | [6 empty] | GF | 1028 | Dining Room | 13.4 | 14.6 | 9.2 |  |  | 189.4 |  |  | ITP / 2.8 kitchen and dining room, | Unglazed Ceramic Tile | N.A | Glazed Ceramic Tile | N.A | N.A | N.A | Suspended Moisture Resistant Tiled Ceiling on Fair Faced Concrete | N.A
188 | [6 empty] | 1st FL |  |  | 19.6 | 36.2 | 4.6 |  | 709.52 | 709.41
189 | [6 empty] | 1F | 2001 | Office-1 | 4 | 3.6 | 4.6 |  |  | 14.4 |  |  |  | Heavy Duty P.V.C Tile | N.A | Emulsion Paint on Fair Faced Concrete | N.A | Vinyl Tile | N.A | Suspended Acoustic Tiled Ceiling on Fair Faced Concrete | N.A
190 | [6 empty] | 1F | 2002 | Office-2 | 4 | 3.6 | 4.6 |  |  | 14.4 |  |  |  | Heavy Duty P.V.C Tile | N.A | Emulsion Paint on Fair Faced Concrete | N.A | Vinyl Tile | N.A | Suspended Acoustic Tiled Ceiling on Fair Faced Concrete | N.A
191 | [6 empty] | 1F | 2003 | Oratory (Prayer Room) -M | 4 | 7.2 | 4.6 |  |  | 28.8 |  |  |  | Carpet Tile on Steel trowel Finish | N.A | Emulsion Paint on Fair Faced Concrete | N.A | Vinyl Tile | N.A | Suspended Acoustic Tiled Ceiling on Fair Faced Concrete | N.A
192 | [6 empty] | 1F | 2004 | Office-3 | 4 | 3.6 | 4.6 |  |  | 14.4 |  |  |  | Heavy Duty P.V.C Tile | N.A | Emulsion Paint on Fair Faced Concrete | N.A | Vinyl Tile | N.A | Suspended Acoustic Tiled Ceiling on Fair Faced Concrete | N.A
193 | [6 empty] | 1F | 2005 | Office-4 | 4 | 3.6 | 4.6 |  |  | 14.4 |  |  |  | Heavy Duty P.V.C Tile | N.A | Emulsion Paint on Fair Faced Concrete | N.A | Vinyl Tile | N.A | Suspended Acoustic Tiled Ceiling on Fair Faced Concrete | N.A
194 | [6 empty] | 1F | 2006 | Plant Manager Office | 5.2 | 6.2 | 4.6 |  |  | 35.21 |  |  |  | Heavy Duty P.V.C Tile | N.A | Emulsion Paint on Fair Faced Concrete | N.A | Vinyl Tile | N.A | Suspended Acoustic Tiled Ceiling on Fair Faced Concrete | N.A
195 | [6 empty] | 1F | 2007 | Toilet | 2.6 | 2.2 | 4.6 |  |  | 5.72 |  |  |  | Unglazed Ceramic Tile | N.A | Glazed Ceramic Tile | N.A | N.A | N.A | Suspended Moisture Resistant Tiled Ceiling on Fair Faced Concrete | N.A
196 | [6 empty] | 1F | 2008 | Secretary Room | 4 | 3.6 | 4.6 |  |  | 14.4 |  |  |  | Heavy Duty P.V.C Tile | N.A | Emulsion Paint on Fair Faced Concrete | N.A | Vinyl Tile | N.A | Suspended Acoustic Tiled Ceiling on Fair Faced Concrete | N.A
197 | [6 empty] | 1F | 2009 | Manager Office-1 | 4 | 3.6 | 4.6 |  |  | 14.4 |  |  |  | Heavy Duty P.V.C Tile | N.A | Emulsion Paint on Fair Faced Concrete | N.A | Vinyl Tile | N.A | Suspended Acoustic Tiled Ceiling on Fair Faced Concrete | N.A
198 | [6 empty] | 1F | 2010 | Manager Office-2 | 4 | 3.6 | 4.6 |  |  | 14.4 |  |  |  | Heavy Duty P.V.C Tile | N.A | Emulsion Paint on Fair Faced Concrete | N.A | Vinyl Tile | N.A | Suspended Acoustic Tiled Ceiling on Fair Faced Concrete | N.A
199 | [6 empty] | 1F | 2011 | Manager Office-3 | 4 | 3.6 | 4.6 |  |  | 14.4 |  |  |  | Heavy Duty P.V.C Tile | N.A | Emulsion Paint on Fair Faced Concrete | N.A | Vinyl Tile | N.A | Suspended Acoustic Tiled Ceiling on Fair Faced Concrete | N.A
200 | [6 empty] | 1F | 2012 | Document Storage | 3 | 7.2 | 4.6 |  |  | 21.6 |  |  |  | Heavy Duty P.V.C Tile | N.A | Emulsion Paint on Fair Faced Concrete | N.A | Vinyl Tile | N.A | Suspended Acoustic Tiled Ceiling on Fair Faced Concrete | N.A
201 | [6 empty] | 1F | 2013 | Conference Room | 7.2 | 7.2 | 4.6 |  |  | 51.84 |  |  |  | Heavy Duty P.V.C Tile | N.A | Emulsion Paint on Fair Faced Concrete | N.A | Vinyl Tile | N.A | Suspended Acoustic Tiled Ceiling on Fair Faced Concrete | N.A
202 | [6 empty] | 1F | 2014 | Break Room | 4.6 | 7.2 | 4.6 |  |  | 33.12 |  |  |  | Heavy Duty P.V.C Tile | N.A | Emulsion Paint on Fair Faced Concrete | N.A | Vinyl Tile | N.A | Suspended Acoustic Tiled Ceiling on Fair Faced Concrete | N.A
203 | [6 empty] | 1F | 2015 | Open Office | 10.4 | 5.2 | 4.6 |  |  | 54.08 |  |  |  | Heavy Duty P.V.C Tile | N.A | Emulsion Paint on Fair Faced Concrete | N.A | Vinyl Tile | N.A | Suspended Acoustic Tiled Ceiling on Fair Faced Concrete | N.A
204 | [6 empty] | 1F | 2016 | Toilet (M) | 3.6 | 7.2 | 4.6 |  |  | 25.92 |  |  |  | Unglazed Ceramic Tile | N.A | Glazed Ceramic Tile | N.A | N.A | N.A | Suspended Moisture Resistant Tiled Ceiling on Fair Faced Concrete | N.A
205 | [6 empty] | 1F | 2017 | Toilet (F) | 3.6 | 5.2 | 4.6 |  |  | 18.72 |  |  |  | Unglazed Ceramic Tile | N.A | Glazed Ceramic Tile | N.A | N.A | N.A | Suspended Moisture Resistant Tiled Ceiling on Fair Faced Concrete | N.A
206 | [6 empty] | 1F | 2018 | Janitor | 3.6 | 2 | 4.6 |  |  | 7.2 |  |  |  | Unglazed Ceramic Tile | N.A | Glazed Ceramic Tile | N.A | N.A | N.A | Suspended Moisture Resistant Tiled Ceiling on Fair Faced Concrete | N.A
207 | [6 empty] | 1F | 2019 | Shower & Locker Room (M) | 4 | 7.2 | 4.6 |  |  | 28.8 |  |  |  | Unglazed Ceramic Tile | N.A | Glazed Ceramic Tile | N.A | N.A | N.A | Suspended Moisture Resistant Tiled Ceiling on Fair Faced Concrete | N.A
208 | [6 empty] | 1F | 2020 | Lobby | 7.2 | 12.6 | 4.6 |  |  | 90.72 |  |  |  | Marble Tile | N.A | Emulsion Paint on Fair Faced Concrete | N.A | Marble Tile Skirt | N.A | Suspended Acoustic Tiled Ceiling on Fair Faced Concrete | N.A
209 | [6 empty] | 1F | 2021 | Elevator | 2.45 | 2.6 | 4.6 |  |  | 6.37 |  | Elevator 1.0 t (15 Persons) | Main Lobby(장애인겸용) | N.A | N.A | N.A | N.A | N.A | N.A | N.A | N.A
210 | [6 empty] | 1F | 2022 | Duct Shaft | 2.35 | 2.6 | 4.6 |  |  | 6.11 |  |  |  | N.A | N.A | N.A | N.A | N.A | N.A | N.A | N.A
211 | [6 empty] | 1F | 2023 | Storage-2 | 2.4 | 2.6 | 4.6 |  |  | 6.24 |  |  |  | Heavy Duty P.V.C Tile | N.A | Emulsion Paint on Fair Faced Concrete | N.A | Vinyl Tile | N.A | Suspended Acoustic Tiled Ceiling on Fair Faced Concrete | N.A
212 | [6 empty] | 1F | 2024 | Stair-1 | 3 | 7.4 | 4.6 |  |  | 22.2 |  |  |  | Unglazed Ceramic Tile | N.A | Emulsion Paint on Cement Plaster | N.A | Unglazed Ceramic Tile | N.A | Emulsion Paint on Fair Faced Concrete | N.A
213 | [6 empty] | 1F | 2025 | Stair-2 | 3 | 7.2 | 4.6 |  |  | 21.6 |  |  |  | Unglazed Ceramic Tile | N.A | Emulsion Paint on Cement Plaster | N.A | Unglazed Ceramic Tile | N.A | Emulsion Paint on Fair Faced Concrete | N.A
214 | [6 empty] | 1F | 2026 | Corridor | 2.2 | 55.8 | 4.6 |  |  | 129.96 |  |  |  | Marble Tile | N.A | Emulsion Paint on Fair Faced Concrete | N.A | Marble Tile Skirt | N.A | Suspended Acoustic Tiled Ceiling on Fair Faced Concrete | N.A
215
216 | 3 |  | Workshop & Warehouse | RC | 1 | 1 |  |  |  | 16 | 36 | 7.2 |  | 576 | 576 | 4147.2 |  | ITP / 2.8
217 |  |  | 핵연료제조공정외 일반저장동 |  |  |  | Ground FL |  |  | 16 | 36 | 7.2 |  | 576 | 576 | 4147.2
218 | [6 empty] | GF | 1001 | Oils and Flammable Products Warehouse | 6 | 7 | 7.2 |  |  | 42 |  |  | ITP / 2.8 oils and flammable products warehouse | Epoxy Paint on Steel Trowel Finish | N.A | Emulsion Paint on Cement Plaster | N.A | Epoxy Paint | N.A | Emulsion Paint on Fair Faced Concrete | N.A
220 | [6 empty] | GF | 1002 | Chemical Storage Room | 3 | 6 | 7.2 |  |  | 18 |  |  |  | Epoxy Paint on Steel Trowel Finish | N.A | Emulsion Paint on Cement Plaster | N.A | Epoxy Paint | N.A | Emulsion Paint on Fair Faced Concrete | N.A
221 | [6 empty] | GF | 1003 | Conventional Material Warehouses | 12 | 6 | 7.2 |  |  | 72 |  |  | ITP / 2.8 conventional material warehouses | Epoxy Paint on Steel Trowel Finish | N.A | Emulsion Paint on Cement Plaster | N.A | Epoxy Paint | N.A | Emulsion Paint on Fair Faced Concrete | N.A
222 | [6 empty] | GF | 1004 | Tool Room | 3 | 6 | 7.2 |  |  | 18 |  |  |  | Epoxy Paint on Steel Trowel Finish | N.A | Emulsion Paint on Cement Plaster | N.A | Epoxy Paint | N.A | Emulsion Paint on Fair Faced Concrete | N.A
223 | [6 empty] | GF | 1005 | Mechnical Workshop (Maintenance) | 9 | 12 | 7.2 |  |  | 90 |  | OHC 확인 Shutter W4xH4m | ITP / 2.8 maintenance | Epoxy Paint on Steel Trowel Finish | N.A | Emulsion Paint on Cement Plaster | N.A | Epoxy Paint | N.A | Emulsion Paint on Fair Faced Concrete | N.A
224 | [6 empty] | GF | 1006 | Electrical and I&C Workshop | 6 | 6 | 7.2 |  |  | 36 |  |  |  | Epoxy Paint on Steel Trowel Finish | N.A | Emulsion Paint on Cement Plaster | N.A | Epoxy Paint | N.A | Emulsion Paint on Fair Faced Concrete | N.A
225 | [6 empty] | GF | 1007 | Electrical Room | 6 | 5.2 | 7.2 |  |  | 31.2 |  |  |  | Epoxy Paint on Steel Trowel Finish | N.A | Emulsion Paint on Cement Plaster | N.A | Epoxy Paint | N.A | Emulsion Paint on Fair Faced Concrete | N.A
226 | [6 empty] | GF | 1008 | FM200 Cylinder Room | 3 | 5.2 | 7.2 |  |  | 15.6 |  |  | IOM-AR-0010 : SF 회신 | Epoxy Paint on Steel Trowel Finish | N.A | Emulsion Paint on Cement Plaster | N.A | Epoxy Paint | N.A | Emulsion Paint on Fair Faced Concrete | N.A
227 | [6 empty] | GF | 1009 | Office 1 | 6 | 5.2 | 7.2 |  |  | 31.2 |  |  |  | Heavy Duty P.V.C Tile | N.A | Emulsion Paint on Fair Faced Concrete | N.A | Vinyl Tile | N.A | Suspended Acoustic Tiled Ceiling on Fair Faced Concrete | N.A
229 | [6 empty] | GF | 1010 | Toilet(M) | 3 | 6 | 7.2 |  |  | 18 |  |  |  | Unglazed Ceramic Tile | N.A | Glazed Ceramic Tile | N.A | N.A | N.A | Suspended Moisture Resistant Tiled Ceiling on Fair Faced Concrete | N.A
230 | [6 empty] | GF | 1011 | Shower & Locker Room (M) | 6 | 5.2 | 7.2 |  |  | 31.2 |  |  |  | Unglazed Ceramic Tile | N.A | Glazed Ceramic Tile | N.A | N.A | N.A | Suspended Moisture Resistant Tiled Ceiling on Fair Faced Concrete | N.A
231 | [6 empty] | GF | 1012 | Vestibule | 3 | 4 | 7.2 |  |  | 12 |  |  |  | Heavy Duty P.V.C Tile | N.A | Emulsion Paint on Fair Faced Concrete | N.A | Vinyl Tile | N.A | Suspended Acoustic Tiled Ceiling on Fair Faced Concrete | N.A
232 | [6 empty] | GF | 1013 | Corridor 1 | 1.8 | 24 | 7.2 |  |  | 70.8 |  |  |  | Heavy Duty P.V.C Tile | N.A | Emulsion Paint on Fair Faced Concrete | N.A | Vinyl Tile | N.A | Suspended Acoustic Tiled Ceiling on Fair Faced Concrete | N.A
232 | [6 empty] | GF | 1014 | Corridor 2 | 3 | 24 | 7.2 |  |  | 90 |  |  |  | Heavy Duty P.V.C Tile | N.A | Emulsion Paint on Fair Faced Concrete | N.A | Vinyl Tile | N.A | Suspended Acoustic Tiled Ceiling on Fair Faced Concrete | N.A
233
234 | 4 |  | Fire Brigade Building | RC | 1 | 2 |  |  |  | 16.8 | 41.9 | 8.4 |  | 582 | 801.27 | 3298.68 |  | ITP / 2.8 fire brigade
235 | [6 empty] | Ground FL |  |  | 16.8 | 41.9 | 4.2 |  | 582 | 598.34 | 2444.4
236 | [6 empty] | GF | 1001 | Fire Truck Bay | 16.8 | 16.6 | 7 |  |  | 267.36 |  |  | Shutter W4xH5m x 4nos. | Epoxy Paint on Steel Trowel Finish | N.A | Emulsion Paint on Cement Plaster | N.A | Epoxy Paint | N.A | Emulsion Paint on Fair Faced Concrete | N.A
237 | [6 empty] | GF | 1002 | Tool Room | 2.4 | 4.8 | 4.2 |  |  | 11.52 |  |  |  | Epoxy Paint on Steel Trowel Finish | N.A | Emulsion Paint on Cement Plaster | N.A | Epoxy Paint | N.A | Emulsion Paint on Fair Faced Concrete | N.A
238 | [6 empty] | GF | 1002 | Ambulance Bay | 8.45 | 12 | 4.2 |  |  | 101.4 |  |  | Shutter W4xH4m x 2nos. | Epoxy Paint on Steel Trowel Finish | N.A | Emulsion Paint on Cement Plaster | N.A | Epoxy Paint | N.A | Emulsion Paint on Fair Faced Concrete | N.A
239 | [6 empty] | GF | 1003 | Medical Station | 8.35 | 4.7 | 4.2 |  |  | 39.245 |  |  |  | Unglazed Ceramic Tile | N.A | Glazed Ceramic Tile | N.A | N.A | N.A | Suspended Acoustic Tiled Ceiling on Fair Faced Concrete | N.A
240 | [6 empty] | GF | 1004 | First Aid Room | 5 | 4.7 | 4.2 |  |  | 23.5 |  |  |  | Unglazed Ceramic Tile | N.A | Glazed Ceramic Tile | N.A | N.A | N.A | Suspended Acoustic Tiled Ceiling on Fair Faced Concrete | N.A
241 | [6 empty] | GF | 1005 | Command Room | 7.1 | 4.7 | 4.2 |  |  | 33.37 |  |  |  | Heavy Duty P.V.C Tile | N.A | Emulsion Paint on Fair Faced Concrete | N.A | Vinyl Tile | N.A | Suspended Acoustic Tiled Ceiling on Fair Faced Concrete | N.A
242 | [6 empty] | GF | 1006 | Kitchen | 3.5 | 4.7 | 4.2 |  |  | 16.45 |  |  |  | Unglazed Ceramic Tile | N.A | Glazed Ceramic Tile | N.A | N.A | N.A | Suspended Acoustic Tiled Ceiling on Fair Faced Concrete | N.A
243 | [6 empty] | GF | 1007 | Electrical Room | 3.5 | 4.7 | 4.2 |  |  | 16.45 |  |  |  | Epoxy Paint on Steel Trowel Finish | N.A | Emulsion Paint on Cement Plaster | N.A | Epoxy Paint | N.A | Emulsion Paint on Fair Faced Concrete | N.A
244 | [6 empty] | GF | 1008 | Toilet (M & F) | 3.5 | 4.7 | 4.2 |  |  | 16.45 |  |  |  | Unglazed Ceramic Tile | N.A | Glazed Ceramic Tile | N.A | N.A | N.A | Suspended Moisture Resistant Tiled Ceiling on Fair Faced Concrete | N.A
245 | [6 empty] | GF | 1009 | Corridor | 2.6 | 16.95 | 4.2 |  |  | 44.07 |  |  |  | Heavy Duty P.V.C Tile | N.A | Emulsion Paint on Fair Faced Concrete | N.A | Vinyl Tile | N.A | Suspended Acoustic Tiled Ceiling on Fair Faced Concrete | N.A
246 | [6 empty] | GF | 1010 | Stair | 2.75 | 4.7 | 4.2 |  |  | 12.925 |  |  |  | Heavy Duty P.V.C Tile | N.A | Emulsion Paint on Fair Faced Concrete | N.A | Vinyl Tile | N.A | Suspended Acoustic Tiled Ceiling on Fair Faced Concrete | N.A
226 | [6 empty] | GF | 1011 | FM200 Cylinder Room | 3 | 5.2 | 7.2 |  |  | 15.6 |  |  | IOM-AR-0010 : SF 회신-Room추가 | Epoxy Paint on Steel Trowel Finish | N.A | Emulsion Paint on Cement Plaster | N.A | Epoxy Paint | N.A | Emulsion Paint on Fair Faced Concrete | N.A
247
248 | [6 empty] | 1st Floor |  |  | 12 | 16.95 | 4.2 |  | 203.4 | 202.93 | 854.28
249 | [6 empty] | 1F | 2001 | Shower & Locker Room (M & F) | 9.75 | 4.7 | 4.2 |  |  | 45.825 |  |  |  | Unglazed Ceramic Tile | N.A | Glazed Ceramic Tile | N.A | N.A | N.A | Suspended Moisture Resistant Tiled Ceiling on Fair Faced Concrete | N.A
250 | [6 empty] | 1F | 2002 | Sleeping Quarters | 7.1 | 4.7 | 4.2 |  |  | 33.37 |  |  |  | Heavy Duty P.V.C Tile | N.A | Emulsion Paint on Fair Faced Concrete | N.A | Vinyl Tile | N.A | Suspended Acoustic Tiled Ceiling on Fair Faced Concrete | N.A
251 | [6 empty] | 1F | 2003 | Staff Room | 7.1 | 4.7 | 4.2 |  |  | 33.37 |  |  |  | Heavy Duty P.V.C Tile | N.A | Emulsion Paint on Fair Faced Concrete | N.A | Vinyl Tile | N.A | Suspended Acoustic Tiled Ceiling on Fair Faced Concrete | N.A
252 | [6 empty] | 1F | 2004 | Break Room | 7.1 | 4.7 | 4.2 |  |  | 33.37 |  |  |  | Heavy Duty P.V.C Tile | N.A | Emulsion Paint on Fair Faced Concrete | N.A | Vinyl Tile | N.A | Suspended Acoustic Tiled Ceiling on Fair Faced Concrete | N.A
253 | [6 empty] | 1F | 2005 | Corridor | 2.6 | 16.95 | 4.2 |  |  | 44.07 |  |  |  | Heavy Duty P.V.C Tile | N.A | Emulsion Paint on Fair Faced Concrete | N.A | Vinyl Tile | N.A | Suspended Acoustic Tiled Ceiling on Fair Faced Concrete | N.A
254 | [6 empty] | 1F | 2006 | Stair | 2.75 | 4.7 | 4.2 |  |  | 12.925 |  |  |  | Heavy Duty P.V.C Tile | N.A | Emulsion Paint on Fair Faced Concrete | N.A | Vinyl Tile | N.A | Suspended Acoustic Tiled Ceiling on Fair Faced Concrete | N.A
255
256 | 5 |  | Water Treatment Building | RC | 1 | 1 |  |  |  | 22.5 | 28 | 7 |  | 630 | 630 | 4410 |  | ITP / 2.8 water treatment plant
257 | [6 empty] | Ground FL |  |  | 22.5 | 28 | 7 |  | 630 | 630 | 4410
258 | [6 empty] | GF | 1001 | Water Treatment Room | 17 | 28 | 7 |  |  | 434.75 |  |  | [환경 IOM-EN-0002, 08/04] | Chemical Resistant Paint on Steel trowel Finish | N.A | Chemical Resistant Paint on FF Concrete | N.A | N.A | N.A | Epoxy Paint on Fair Faced Concrete | N.A
259 | [6 empty] | GF | 1002 | Laboratory Room | 7 | 5.5 | 7 |  |  | 38.5 |  |  |  | Unglazed Ceramic Tile | N.A | Glazed Ceramic Tile | N.A | N.A | N.A | Suspended Acoustic Tiled Ceiling on Fair Faced Concrete | N.A
260 | [6 empty] | GF | 1003 | Chemical Storage Room | 7 | 5.5 | 7 |  |  | 38.5 |  |  |  | Chemical Resistant Paint on Steel trowel Finish | N.A | Chemical Resistant Paint on FF Concrete | N.A | N.A | N.A | Epoxy Paint on Fair Faced Concrete | N.A
261 | [6 empty] | GF | 1004 | Control Room | 5 | 5.5 | 7 |  |  | 27.5 |  |  |  | Epoxy Paint on Steel Trowel Finish | N.A | Emulsion Paint on Cement Plaster | N.A | Epoxy Paint | N.A | Emulsion Paint on Fair Faced Concrete | N.A
262 | [6 empty] | GF | 1005 | MCC Room | 9 | 5.5 | 7 |  |  | 49.5 |  |  |  | Epoxy Paint on Steel Trowel Finish | N.A | Emulsion Paint on Cement Plaster | N.A | Epoxy Paint | N.A | Emulsion Paint on Fair Faced Concrete | N.A
263 | [6 empty] | GF | 1006 | FM200 Cylinder Room | 4.5 | 5.5 | 7 |  |  | 24.75 |  |  | IOM-AR-0010 : SF 회신 | Epoxy Paint on Steel Trowel Finish | N.A | Emulsion Paint on Cement Plaster | N.A | Epoxy Paint | N.A | Emulsion Paint on Fair Faced Concrete | N.A
264 | [6 empty] | GF | 1007 | Toilet | 5.5 | 3 | 7 |  |  | 16.5 |  |  |  | Unglazed Ceramic Tile | N.A | Glazed Ceramic Tile | N.A | N.A | N.A | Suspended Moisture Resistant Tiled Ceiling on Fair Faced Concrete | N.A
266
267 | 6 |  | Main Gate House | RC | 1 | 1 |  |  |  | 14.5 | 17 | 4.5 |  | 244.5 | 244.5 | 1100.25
268 | [6 empty] | Ground FL |  |  | 14.5 | 17 | 4.5 |  | 244.5 | 244.5 | 1100.25
269 | [6 empty] | GF | 1001 | Guard Room | 7 | 7 | 4.5 |  |  | 49 |  |  | ITP / 2.8 employee access control gates; | Marble Tile | N.A | Emulsion Paint on Fair Faced Concrete | N.A | Marble Tile Skirt | N.A | Suspended Acoustic Tiled Ceiling on Fair Faced Concrete | N.A
270 | [6 empty] | GF | 1002 | Reception & Waiting Room | 9 | 9 | 4.5 |  |  | 61 |  |  |  | Marble Tile | N.A | Emulsion Paint on Fair Faced Concrete | N.A | Marble Tile Skirt | N.A | Suspended Acoustic Tiled Ceiling on Fair Faced Concrete | N.A
271 | [6 empty] | GF | 1003 | Vestibule | 3 | 5 | 4.5 |  |  | 15 |  |  |  | Marble Tile | N.A | Emulsion Paint on Fair Faced Concrete | N.A | Marble Tile Skirt | N.A | Suspended Acoustic Tiled Ceiling on Fair Faced Concrete | N.A
272 | [6 empty] | GF | 1004 | Security Control Room | 3.7 | 5 | 4.5 |  |  | 18.5 |  |  | ITP / 2.8 employee access control gates; | Heavy Duty P.V.C Tile | N.A | Emulsion Paint on Fair Faced Concrete | N.A | Vinyl Tile | N.A | Suspended Acoustic Tiled Ceiling on Fair Faced Concrete | N.A
273 | [6 empty] | GF | 1005 | Office | 3 | 4 | 4.5 |  |  | 12 |  |  |  | Heavy Duty P.V.C Tile | N.A | Emulsion Paint on Fair Faced Concrete | N.A | Vinyl Tile | N.A | Suspended Acoustic Tiled Ceiling on Fair Faced Concrete | N.A
274 | [6 empty] | GF | 1006 | Break Room | 3.2 | 4 | 4.5 |  |  | 12.8 |  |  |  | Heavy Duty P.V.C Tile | N.A | Emulsion Paint on Fair Faced Concrete | N.A | Vinyl Tile | N.A | Suspended Acoustic Tiled Ceiling on Fair Faced Concrete | N.A
275 | [6 empty] | GF | 1007 | Kitchen | 2.2 | 3.2 | 4.5 |  |  | 7.04 |  |  |  | Heavy Duty P.V.C Tile | N.A | Emulsion Paint on Fair Faced Concrete | N.A | Vinyl Tile | N.A | Suspended Acoustic Tiled Ceiling on Fair Faced Concrete | N.A
276 | [6 empty] | GF | 1008 | Storage Room | 2.8 | 3.2 | 4.5 |  |  | 8.96 |  |  |  | Heavy Duty P.V.C Tile | N.A | Emulsion Paint on Fair Faced Concrete | N.A | Vinyl Tile | N.A | Suspended Acoustic Tiled Ceiling on Fair Faced Concrete | N.A
277 | [6 empty] | GF | 1009 | Shower & Locker Room (M & F) | 4 | 5 | 4.5 |  |  | 14.4 |  |  |  | Unglazed Ceramic Tile | N.A | Glazed Ceramic Tile | N.A | N.A | N.A | Suspended Moisture Resistant Tiled Ceiling on Fair Faced Concrete | N.A
278 | [6 empty] | GF | 1010 | Toilet (M) | 2.8 | 5 | 4.5 |  |  | 14 |  |  |  | Unglazed Ceramic Tile | N.A | Glazed Ceramic Tile | N.A | N.A | N.A | Suspended Moisture Resistant Tiled Ceiling on Fair Faced Concrete | N.A
279 | [6 empty] | GF | 1011 | Toilet (F) | 2.2 | 3 | 4.5 |  |  | 6.6 |  |  |  | Unglazed Ceramic Tile | N.A | Glazed Ceramic Tile | N.A | N.A | N.A | Suspended Moisture Resistant Tiled Ceiling on Fair Faced Concrete | N.A
280 | [6 empty] | GF | 1012 | Corridor | 1.8 | 14 | 4.5 |  |  | 25.2 |  |  |  | Heavy Duty P.V.C Tile | N.A | Emulsion Paint on Fair Faced Concrete | N.A | Vinyl Tile | N.A | Suspended Acoustic Tiled Ceiling on Fair Faced Concrete | N.A
281
282 | 7 |  | Gas Storage Building | RC | 1 | 1 |  |  |  | 19.05 | 23.2 | 6 |  | 441.96 | 441.96 | 2651.76
283 | [6 empty] | Ground FL |  |  | 19.05 | 23.2 | 6 |  | 441.96 | 441.96 | 2651.76
284 | [6 empty] | GF | 1001 | H2 Supply/Storage Area | 14.5 | 14.2 | 6 |  |  | 205.9 |  |  | Plot Plan Rev.E(22.08.05) | Epoxy Paint on Steel Trowel Finish | N.A | Emulsion Paint on Cement Plaster | N.A | Epoxy Paint | N.A | Emulsion Paint on Fair Faced Concrete | N.A
285 | [6 empty] | GF | 1004 | Helium Supply/Storage Area | 4.55 | 14.2 | 6 |  |  | 64.61 |  |  | Plot Plan Rev.E(22.08.05) | Epoxy Paint on Steel Trowel Finish | N.A | Emulsion Paint on Cement Plaster | N.A | Epoxy Paint | N.A | Emulsion Paint on Fair Faced Concrete | N.A
286 | [6 empty] | GF | 1002 | N2 Gas Room | 7.25 | 9 | 5 |  |  | 65.25 |  |  | Plot Plan Rev.E(22.08.05) | Epoxy Paint on Steel Trowel Finish | N.A | Emulsion Paint on Cement Plaster | N.A | Epoxy Paint | N.A | Emulsion Paint on Fair Faced Concrete | N.A
287 | [6 empty] | GF | 1002 | Ar Gas Room | 7.25 | 9 | 5 |  |  | 65.25 |  |  | Plot Plan Rev.E(22.08.05) | Epoxy Paint on Steel Trowel Finish | N.A | Emulsion Paint on Cement Plaster | N.A | Epoxy Paint | N.A | Emulsion Paint on Fair Faced Concrete | N.A
288 | [6 empty] | GF | 1002 | Forming Gas Supply/Storage Area | 4.55 | 9 | 5 |  |  | 40.95 |  |  | Plot Plan Rev.E(22.08.05) | Epoxy Paint on Steel Trowel Finish | N.A | Emulsion Paint on Cement Plaster | N.A | Epoxy Paint | N.A | Emulsion Paint on Fair Faced Concrete | N.A
291
292 | 8 |  | Fire Water Pump Building | RC | 1 | 1 |  |  |  | 11 | 25 | 6 |  | 275 | 275 | 1650
293 |  |  | 주시설동 지하에서 독립건물로 분리 |  |  |  | Ground FL |  |  | 11 | 25 | 6 |  | 275 | 275 | 1650 |  | ITP / 2.8 concrete firefighting water tanks and pumps;
294 | [6 empty] | GF | 1001 | Engine Driven Fire Water Pump Room | 11 | 12.5 | 6 |  |  | 137.5 |  |  | [소방팀] 08/03 E-mail | Epoxy Paint on Steel Trowel Finish | N.A | Emulsion Paint on Cement Plaster | N.A | Epoxy Paint | N.A | Emulsion Paint on Fair Faced Concrete | N.A
294 | [6 empty] | GF | 1002 | Motor Driven Fire Water Pump Room | 11 | 12.5 | 6 |  |  | 137.5 |  |  | [소방팀] 08/03 E-mail | Epoxy Paint on Steel Trowel Finish | N.A | Emulsion Paint on Cement Plaster | N.A | Epoxy Paint | N.A | Emulsion Paint on Fair Faced Concrete | N.A
295
296 | 9 |  | Raw Water Pump Building | RC | 1 | 1 |  |  |  | 14.6 | 5 | 6 |  | 73 | 73 | 438
297 | [6 empty] | Ground FL |  |  | 14.6 | 5 | 6 |  | 73 | 73 | 438
298 | [6 empty] | GF | 1001 | Raw Water Pump Room | 14.6 | 5 | 6 |  |  | 73 |  |  | Plot Plan Rev.E(22.08.05) | Epoxy Paint on Steel Trowel Finish | N.A | Emulsion Paint on Cement Plaster | N.A | Epoxy Paint | N.A | Emulsion Paint on Fair Faced Concrete | N.A
299
300 | S1 |  | Covered Car Parking Shelter | Steel | 3 | 1 |  |  |  | 5.3 | 30 | 3.4 |  | 159 | 159 | 540.6
301 | [6 empty] | Ground FL |  |  | 5.3 | 30 | 3.4 |  | 159 | 159 | 540.6
302 | [8 empty] | Car Parking (Small Vehicle 10 Nos.) | 5.3 | 30 | 3.4 |  |  | 159 |  |  | ITP / 2.8 parking and transportation platforms area
303
304 | S2 |  | Covered Car Parking Shelter | Steel | 1 | 1 |  |  |  | 14 | 18 | 7.2 |  | 252 | 252 | 1814.4
305 | [6 empty] | Ground FL |  |  | 14 | 18 | 7.2 |  | 252 | 252 | 1814.4
306 | [8 empty] | Car Parking (Large Vehicle 4 Nos.) | 14 | 18 | 7.2 |  |  | 252 |  |  | ITP / 2.8 parking and transportation platforms area
307
308
309
310

## Building List(Rev.B)
0 | 1 | 2 | 3 | 4 | 5 | 6 | 7 | 8 | 9 | 10 | 11 | 12 | 13 | 14 | 15 | 16 | 17 | 18 | 21 | 22 | 19 | 20 | 23 | 24 | 25 | 26 | 27 | 28 | 29 | 30 | 31 | 32 | 33 | 34 | 35 | 36 | 37 | 38
1 | [8 empty] | BUILDING LIST | [9 empty] | [Room 객체 마감 정보 구간 for Dynamo Input Data] : Sheet "Finish Code" 에서 정의된 약어 사용
2 | [8 empty] | [UAE FFF] | [7 empty] | Rev.B | 2022.07.13 | [Interior Finish Schedule] | [7 empty] | [Exterior Finish Schedule]
3 | NO. | Plot Plan NO. | Building Name | Structure | Q'ty | Story | Floor | Room NO. | Room Name | Width (m) | Length (m) | Height (m) | C.H (m) | Building Area (m2) | Floor Total Area (m2) | Volume (m3) | Lifting Facility | Remark | Int. Floor-1 | Int. Floor-2 | Int. Wall-1 | Int. Wall-2 | Int. Base-1 | Int. Base-2 | Int. Ceiling-1 | Int. Ceiling-2 | Ext. Wall-1 | Ext. Wall-2 | Roof.-1 | Roof.-2 | Dicipline | Dicipline Colour | Dicipline ID | Occupancy | Room KKS ID | Rotate | Adjacent Dicipline | Adjacent Room
4 | 1 |  | Main FF Building | RC | 1 | 3 |  |  |  | 58 | 125 | 16 |  | 7250 | 15172.505 | 64528 | [22 empty] | Purple | PI
5 | [6 empty] | Basement FL |  |  | 62 | 62 | 7 |  | 3004 | 3004 | 21028 | [12 empty] | Deck Slab | [9 empty] | Lime | EN
6 |  |  |  | RA-Z1 |  |  | BF | U1001 | Electrical Room | 26 | 32 | 7 |  |  | 832 |  |  | T.O.F FL-7.000 | Epoxy Paint on Steel Trowel Finish | N.A | Epoxy Paint on FF Concrete | N.A | N.A | N.A | Epoxy Paint on Fair Faced Concrete | N.A | EW1 | N.A | RF1 | N.A | [8 empty] | Cyan | AR
7 |  |  |  | RA-Z1 |  |  | BF | U1002 | HVAC Room | 26 | 28 | 7 |  |  | 672 |  |  | T.O.F FL-7.000 | Epoxy Paint on Steel Trowel Finish | N.A | Epoxy Paint on FF Concrete | N.A | N.A | N.A | Epoxy Paint on Fair Faced Concrete | N.A | EW1 | N.A | RF1 | N.A | [8 empty] | Cyan | AR
8 |  |  |  | RA-Z1 |  |  | BF | U1003 | FM200 Cylinder Room | 6 | 12 | 7 |  |  | 72 |  |  | IOM-AR-0010 : SF 회신 6x10m | Epoxy Paint on Steel Trowel Finish | N.A | Epoxy Paint on FF Concrete | N.A | N.A | N.A | Epoxy Paint on Fair Faced Concrete | N.A | EW1 | N.A | RF1 | N.A | [8 empty] | Cyan | AR
9 |  |  |  | RA-Z1 |  |  | BF | U1004 | FF Pump Room #1 | 4 | 6 | 7 |  |  | 24 |  |  | T.O.F FL-7.000 | Epoxy Paint on Steel Trowel Finish | N.A | Epoxy Paint on FF Concrete | N.A | N.A | N.A | Epoxy Paint on Fair Faced Concrete | N.A | EW1 | N.A | RF1 | N.A | [8 empty] | Cyan | AR
10 |  |  |  | RA-Z1 |  |  | BF | U1005 | FF Pump Room #2 | 4 | 6 | 7 |  |  | 24 |  |  | T.O.F FL-7.000 | Epoxy Paint on Steel Trowel Finish | N.A | Epoxy Paint on FF Concrete | N.A | N.A | N.A | Epoxy Paint on Fair Faced Concrete | N.A | EW1 | N.A | RF1 | N.A | [8 empty] | Cyan | AR
11 |  |  |  | RA-Z1 |  |  | BF | U1006 | EDG Room | 8 | 12 | 7 |  |  | 96 |  |  | T.O.F FL-7.000 | Epoxy Paint on Steel Trowel Finish | N.A | Epoxy Paint on FF Concrete | N.A | N.A | N.A | Epoxy Paint on Fair Faced Concrete | N.A | EW1 | N.A | RF1 | N.A | [8 empty] | Cyan | AR
12 |  |  |  | RA-Z1 |  |  | BF | U1007 | Battery Room | 3 | 8 | 7 |  |  | 24 |  |  | T.O.F FL-7.000 | Acid Resistant Paint on Steel Trowel Finish | N.A | Acid Resistant Paint on Cement Plaster | N.A | Acid Resistant Paint | N.A | Acid Resistant Paint on Fair Faced Concrete | N.A | EW1 | N.A | RF1 | N.A | [8 empty] | Cyan | AR
13 |  |  |  | RA-Z1 |  |  | BF | U1008 | DC/UPS Room | 3 | 8 | 7 |  |  | 24 |  |  | T.O.F FL-7.000 | Epoxy Paint on Steel Trowel Finish | N.A | Epoxy Paint on FF Concrete | N.A | N.A | N.A | Epoxy Paint on Fair Faced Concrete | N.A | EW1 | N.A | RF1 | N.A | [8 empty] | Cyan | AR
14 |  |  |  | RA-Z1 |  |  | BF | U1009 | Air Compressor Room + DW Supply Area | 18 | 24 | 7 |  |  | 516 |  |  | T.O.F FL-7.000 | Epoxy Paint on Steel Trowel Finish | N.A | Epoxy Paint on FF Concrete | N.A | N.A | N.A | Epoxy Paint on Fair Faced Concrete | N.A | EW1 | N.A | RF1 | N.A | [8 empty] | Cyan | AR
15 |  |  |  | RA-Z1 |  |  | BF | U1010 | Cooling Water System Area | 15 | 18 | 7 |  |  | 478 |  |  | T.O.F FL-7.000 | Epoxy Paint on Steel Trowel Finish | N.A | Epoxy Paint on FF Concrete | N.A | N.A | N.A | Epoxy Paint on Fair Faced Concrete | N.A | EW1 | N.A | RF1 | N.A | [8 empty] | Cyan | AR
16 |  |  |  | RA-Z3 |  |  | BF | U1011 | FF Waste Collection Tank | 6 | 7 | 7 |  |  | 42 |  |  | 건물외부 EL-7000 | Epoxy Paint Nuclear on FF Concrete | N.A | Epoxy Paint Nuclear on FF Concrete | N.A | N.A | N.A | Epoxy Paint Nuclear on FF Concrete | N.A
17 |  |  |  | RA-Z3 |  |  | BF | U1012 | Liquid Radwaste Water Treatment Room | 12 | 8 | 7 |  |  | 96 |  |  | IOM-AR-0010 회신(NU-Room Name 변경) | Epoxy Paint Nuclear on FF Concrete | N.A | Epoxy Paint Nuclear on FF Concrete | N.A | N.A | N.A | Epoxy Paint Nuclear on FF Concrete | N.A
18 |  |  |  | RA-Z3 |  |  | BF | U1013 | ? Room | 3 | 6 | 7 |  |  | 18 |  |  |  | Epoxy Paint Nuclear on FF Concrete | N.A | Epoxy Paint Nuclear on FF Concrete | N.A | N.A | N.A | Epoxy Paint Nuclear on FF Concrete | N.A
19 |  |  |  | RA-Z3 |  |  | BF | U1014 | Stair #6 | 3 | 6 | 7 |  |  | 18 |  |  |  | Epoxy Paint Nuclear on FF Concrete | N.A | Epoxy Paint Nuclear on FF Concrete | N.A | N.A | N.A | Epoxy Paint Nuclear on FF Concrete | N.A
20 |  |  |  | RA-Z1 |  |  | BF | U1015 | Shaft | 2 | 6 | 7 |  |  | 12 |  |  |  | N.A | N.A | N.A | N.A | N.A | N.A | N.A | N.A
21 |  |  |  | RA-Z1 |  |  | BF | U1016 | Elevator #3 + Shaft (Grid 21~22 / D~E) | 4.5 | 7 | 7 |  |  | 31.5 |  | 2.5 Ton | Main Lobby(장애인겸용) | N.A | N.A | N.A | N.A | N.A | N.A | N.A | N.A | [12 empty] | Brown | CV
22 |  |  |  | RA-Z1 |  |  | BF | U1017 | Stair #5 | 3.5 | 7 | 7 |  |  | 24.5 |  |  |  | Unglazed Ceramic Tile | N.A | Emulsion Paint on Fair Faced Concrete | N.A | Unglazed Ceramic Tile | N.A | Emulsion Paint on Fair Faced Concrete | N.A | [12 empty] | Blue | HV
23 | [38 empty] | Yellow | CI
24 | [6 empty] | Ground FL |  |  | 58 | 125 | 6 |  | 7250 | 6597.84 | 43500 | [10 empty] | Thk.50 Glass Wool Insulated Matal Cladding | [11 empty] | Orange | EL
25 |  |  |  | RA-Z3 |  |  | GF | 1101 | Powder Preparation Room | 12 | 28 | 10 |  |  | 336 |  |  |  | Epoxy Paint Nuclear on FF Concrete | N.A | Epoxy Paint Nuclear on FF Concrete | N.A | N.A | N.A | Epoxy Paint Nuclear on FF Concrete | N.A | [12 empty] | Red | SF
26 |  |  |  | RA-Z3 |  |  | GF | 1102 | Stair #1 | 5 | 6 | 10 |  |  | 30 |  |  |  | Epoxy Paint Nuclear on FF Concrete | N.A | Epoxy Paint Nuclear on FF Concrete | N.A | N.A | N.A | Epoxy Paint Nuclear on FF Concrete | N.A
27 |  |  |  | RA-Z1 |  |  | GF | 1103 | Shaft | 2 | 6 | 10 | [6 empty] | N.A | N.A | N.A | N.A | N.A | N.A | N.A | N.A
28 |  |  |  | RA-Z4 |  |  | GF | 1104 | Pelletizing Process Room | 21 | 18 | 10 |  |  | 378 |  |  |  | Epoxy Paint Nuclear on FF Concrete | N.A | Epoxy Paint Nuclear on FF Concrete | N.A | N.A | N.A | Epoxy Paint Nuclear on FF Concrete | N.A
29 |  |  |  | RA-Z4 |  |  | GF | 1105 | Powder Recovery Process Room | 7 | 18 | 10 |  |  | 126 |  |  |  | Epoxy Paint Nuclear on FF Concrete | N.A | Epoxy Paint Nuclear on FF Concrete | N.A | N.A | N.A | Epoxy Paint Nuclear on FF Concrete | N.A
30 |  |  |  | RA-Z4 |  |  | GF | 1106 | Elevator #1 (Grid 9~10 / A~B) | 4.2 | 4.2 | 10 |  |  | 17.64 |  | Elevator Cargo 3.0 | UO2 분말 운송용 | N.A | N.A | N.A | N.A | N.A | N.A | N.A | N.A
31 |  |  |  | RA-Z3 |  |  | GF | 1107 | Gd Pelletizing Process Room | 14 | 30 | 10 |  |  | 420 |  |  |  | Epoxy Paint Nuclear on FF Concrete | N.A | Epoxy Paint Nuclear on FF Concrete | N.A | N.A | N.A | Epoxy Paint Nuclear on FF Concrete | N.A
32 |  |  |  | RA-Z3 |  |  | GF | 1108 | Elevator #2 (Grid 12~13 / A~B) | 4 | 4 | 10 |  |  |  |  | Elevator Cargo 2.5 | UO2 분말 운송용 | N.A | N.A | N.A | N.A | N.A | N.A | N.A | N.A
33 |  |  |  | RA-Z3 |  |  | GF | 1109 | Stair #2 | 3 | 6 | 10 | [6 empty] | Epoxy Paint Nuclear on FF Concrete | N.A | Epoxy Paint Nuclear on FF Concrete | N.A | N.A | N.A | Epoxy Paint Nuclear on FF Concrete | N.A
34 |  |  |  | RA-Z3 |  |  | GF | 1110 | Pellet Storage Room | 12 | 18 | 10 |  |  | 216 |  |  |  | Epoxy Paint Nuclear on FF Concrete | N.A | Epoxy Paint Nuclear on FF Concrete | N.A | N.A | N.A | Epoxy Paint Nuclear on FF Concrete | N.A | [12 empty] | Gray | ME
35 |  |  |  | RA-Z3 |  |  | GF | 1111 | Gd Welding Room | 12 | 12 | 10 |  |  | 144 |  |  |  | Epoxy Paint Nuclear on FF Concrete | N.A | Epoxy Paint Nuclear on FF Concrete | N.A | N.A | N.A | Epoxy Paint Nuclear on FF Concrete | N.A
36
37 |  |  |  | RA-Z3 |  |  | GF | 1201 | Solid Radwaste Treatment Room | 5 | 6 | 6 |  |  | 30 |  |  | IOM-AR-0010 회신(NU-Room Name 변경) | Epoxy Paint Nuclear on FF Concrete | N.A | Epoxy Paint Nuclear on FF Concrete | N.A | N.A | N.A | Epoxy Paint Nuclear on FF Concrete | N.A
38 |  |  |  | RA-Z3 |  |  | GF | 1202 | Solid Radwaste Storage Room | 5 | 24 | 6 |  |  | 120 |  | 2.0 t Suspended Crane : 1 | IOM-AR-0010 회신(NU-Room Name 변경) | Epoxy Paint Nuclear on FF Concrete | N.A | Epoxy Paint Nuclear on FF Concrete | N.A | N.A | N.A | Epoxy Paint Nuclear on FF Concrete | N.A
39 |  |  |  | RA-Z3 |  |  | GF | 1203 | Stair #6 | 3 | 6 | 6 |  |  | 18 |  |  |  | Epoxy Paint Nuclear on FF Concrete | N.A | Epoxy Paint Nuclear on FF Concrete | N.A | N.A | N.A | Epoxy Paint Nuclear on FF Concrete | N.A
40 |  |  |  | RA-Z1 |  |  | GF | 1204 | Shaft | 2 | 6 | 6 |  |  | 12 |  |  | UO2 분말 운송용 | N.A | N.A | N.A | N.A | N.A | N.A | N.A | N.A
41 |  |  |  | RA-Z3 |  |  | GF | 1205 | Liquid Radwaste Treatment Room | 5 | 9 | 6 |  |  | 45 |  |  | IOM-AR-0010 회신(NU-Room Name 변경) | Epoxy Paint Nuclear on FF Concrete | N.A | Epoxy Paint Nuclear on FF Concrete | N.A | N.A | N.A | Epoxy Paint Nuclear on FF Concrete | N.A
42 |  |  |  | RA-Z4 |  |  | GF | 1206 | Decontamination Room | 5 | 9 | 6 |  |  | 45 |  |  |  | Epoxy Paint Nuclear on FF Concrete | N.A | Epoxy Paint Nuclear on FF Concrete | N.A | N.A | N.A | Epoxy Paint Nuclear on FF Concrete | N.A
43 |  |  |  | RA-Z3 |  |  | GF | 1207 | Corridor | 3 | 60 | 6 |  |  | 180 |  |  |  | Epoxy Paint Nuclear on FF Concrete | N.A | Epoxy Paint Nuclear on FF Concrete | N.A | N.A | N.A | Epoxy Paint Nuclear on FF Concrete | N.A
44
45 |  |  |  | RA-Z1 |  |  | GF | 1301 | SAS Room | 4 | 4 | 6 |  |  | 16 |  |  |  | Epoxy Paint on Steel Trowel Finish | N.A | Epoxy Paint on FF Concrete | N.A | N.A | N.A | Suspended Acoustic Tiled Ceiling on Fair Faced Concrete | N.A
46 |  |  |  | RA-Z1 |  |  | GF | 1302 | Metal. Laboratory | 6 | 10 | 6 |  |  | 60 |  |  |  | Epoxy Paint on Steel Trowel Finish | N.A | Epoxy Paint on FF Concrete | N.A | N.A | N.A | Suspended Acoustic Tiled Ceiling on Fair Faced Concrete | N.A
47 |  |  |  | RA-Z1 |  |  | GF | 1303 | Calibration Room | 6 | 10 | 6 |  |  | 60 |  |  |  | Epoxy Paint on Steel Trowel Finish | N.A | Epoxy Paint on FF Concrete | N.A | N.A | N.A | Suspended Acoustic Tiled Ceiling on Fair Faced Concrete | N.A
48 |  |  |  | RA-Z1 |  |  | GF | 1304 | Component Cleaning Room | 8 | 10 | 6 |  |  | 80 |  |  |  | Epoxy Paint on Steel Trowel Finish | N.A | Epoxy Paint on FF Concrete | N.A | N.A | N.A | Suspended Acoustic Tiled Ceiling on Fair Faced Concrete | N.A
49 |  |  |  | RA-Z1 |  |  | GF | 1305 | Corridor | 2 | 30 | 6 |  |  | 60 |  |  |  | Epoxy Paint on Steel Trowel Finish | N.A | Epoxy Paint on FF Concrete | N.A | N.A | N.A | Suspended Acoustic Tiled Ceiling on Fair Faced Concrete | N.A
50 |  |  |  | RA-Z1 |  |  | GF | 1306 | Fuel Rod 1st Welding Room | 12 | 26 | 10 |  |  | 312 |  |  | Shutter | Epoxy Paint on Steel Trowel Finish | N.A | Epoxy Paint on FF Concrete | N.A | N.A | N.A | Epoxy Paint on Fair Faced Concrete | N.A
51 |  |  |  | RA-Z3 |  |  | GF | 1307 | Fuel Rod 2nd Welding Room | 12 | 26 | 10 |  |  | 312 |  | 1.0 t Suspended Crane : 2 |  | Epoxy Paint Nuclear on FF Concrete | N.A | Epoxy Paint Nuclear on FF Concrete | N.A | N.A | N.A | Epoxy Paint Nuclear on FF Concrete | N.A
52 |  |  |  | RA-Z2 |  |  | GF | 1308 | Fuel Assembly Room | 18 | 54 | 13 |  |  | 1116 |  | 2 t OHC : 3 | Shutter | Epoxy Paint Nuclear on FF Concrete | N.A | Epoxy Paint Nuclear on FF Concrete | N.A | N.A | N.A | Epoxy Paint Nuclear on FF Concrete | N.A
53 |  |  |  | RA-Z2 |  |  | GF | 1309 | Lacquer/Delacquer Station Room | 4 | 12 | 6 |  |  | 48 |  | 1.0 t Hoist : 2 | Pit FL-5000 | Epoxy Paint Nuclear on FF Concrete | N.A | Epoxy Paint Nuclear on FF Concrete | N.A | N.A | N.A | Epoxy Paint Nuclear on FF Concrete | N.A
54 |  |  |  | RA-Z2 |  |  |  | 1310 | Intermediate FA Storge Rack Pit (FL-3500) | 4 | 6 | -3.5 |  |  | 24 |  |  |  | Epoxy Paint Nuclear on FF Concrete | N.A | Epoxy Paint Nuclear on FF Concrete | N.A | N.A | N.A | N.A | N.A
55 |  |  |  | RA-Z2 |  |  | GF | 1311 | FA Storage Room | 13 | 18 | 13 |  |  | 234 |  | 2 t OHC : 1 | Pit FL-5000 | Epoxy Paint Nuclear on FF Concrete | N.A | Epoxy Paint Nuclear on FF Concrete | N.A | N.A | N.A | Epoxy Paint Nuclear on FF Concrete | N.A
56 |  |  |  | RA-Z2 |  |  | GF | 1312 | FA Packing Room | 14 | 26 | 13 |  |  | 364 |  | 7.5 t OHC : 1 | Shutter Door, Truck Zone | Epoxy Paint Nuclear on FF Concrete | N.A | Epoxy Paint Nuclear on FF Concrete | N.A | N.A | N.A | Epoxy Paint Nuclear on FF Concrete | N.A
57 |  |  |  | RA-Z1 |  |  | GF | 1313 | NDT CT'L Room | 4 | 4.8 | 6 |  |  | 19.2 |  |  |  | Epoxy Paint on Steel Trowel Finish | N.A | Epoxy Paint on FF Concrete | N.A | N.A | N.A | Epoxy Paint on Fair Faced Concrete | N.A
58 |  |  |  | RA-Z2 |  |  | GF | 1314 | Nozzle & Grids Storage | 6 | 12 | 6 |  |  | 72 |  |  |  | Epoxy Paint Nuclear on FF Concrete | N.A | Epoxy Paint Nuclear on FF Concrete | N.A | N.A | N.A | Epoxy Paint Nuclear on FF Concrete | N.A
59 |  |  |  | RA-Z2 |  |  | GF | 1315 | Receiving & Inspection Room | 6 | 12 | 6 |  |  | 72 |  |  |  | Epoxy Paint Nuclear on FF Concrete | N.A | Epoxy Paint Nuclear on FF Concrete | N.A | N.A | N.A | Epoxy Paint Nuclear on FF Concrete | N.A
60 |  |  |  | RA-Z2 |  |  | GF | 1316 | Tool Shop Room | 6 | 6 | 6 |  |  | 36 |  |  |  | Epoxy Paint Nuclear on FF Concrete | N.A | Epoxy Paint Nuclear on FF Concrete | N.A | N.A | N.A | Epoxy Paint Nuclear on FF Concrete | N.A
61 |  |  |  | RA-Z2 |  |  | GF | 1317 | Storage | 3 | 5 | 6 |  |  | 15 |  |  |  | Epoxy Paint Nuclear on FF Concrete | N.A | Epoxy Paint Nuclear on FF Concrete | N.A | N.A | N.A | Epoxy Paint Nuclear on FF Concrete | N.A
62 |  |  |  | RA-Z2 |  |  | GF | 1318 | Toilet (M & W) | 6 | 6 | 6 |  |  | 36 |  |  |  | Unglazed Ceramic Tile | N.A | Glazed Ceramic Tile | N.A | N.A | N.A | Suspended Moisture Resistant Tiled Ceiling on Fair Faced Concrete | N.A
63 |  |  |  | RA-Z1 |  |  | GF | 1319 | Stair #3 | 3.5 | 6 | 6 |  |  | 21 |  |  |  | Unglazed Ceramic Tile | N.A | Emulsion Paint on Fair Faced Concrete | N.A | Unglazed Ceramic Tile | N.A | Emulsion Paint on Fair Faced Concrete | N.A
64 |  |  |  | RA-Z1 |  |  | GF | 1320 | Stair #4 | 3.5 | 7 | 6 |  |  | 24.5 |  |  |  | Unglazed Ceramic Tile | N.A | Emulsion Paint on Fair Faced Concrete | N.A | Unglazed Ceramic Tile | N.A | Emulsion Paint on Fair Faced Concrete | N.A
65 |  |  |  | RA-Z2 |  |  | GF | 1321 | Corridor | 2 | 42 | 6 |  |  | 84 |  |  |  | Epoxy Paint Nuclear on FF Concrete | N.A | Epoxy Paint Nuclear on FF Concrete | N.A | N.A | N.A | Suspended Acoustic Tiled Ceiling on Fair Faced Concrete | N.A
66 |  |  |  | RA-Z1 |  |  | GF | 1322 | Truck Zone (no wall) | 6 | 14 |  |  |  | 84 |  |  |  | Epoxy Paint on Steel Trowel Finish | N.A
67
68 |  |  |  | RA-Z3 |  |  | GF | 1401 | Pellet Laboratory | 12 | 14 | 6 |  |  | 126 |  |  |  | Epoxy Paint Nuclear on FF Concrete | N.A | Epoxy Paint Nuclear on FF Concrete | N.A | N.A | N.A | Epoxy Paint Nuclear on FF Concrete | N.A
69 |  |  |  | RA-Z3 |  |  | GF | 1402 | Chemistry Laboratory | 14 | 14 | 6 |  |  | 196 |  |  |  | Chemical Resistant Paint on Steel trowel Finish | N.A | Chemical Resistant Paint on FF Concrete | N.A | N.A | N.A | Suspended Acoustic Tiled Ceiling on Fair Faced Concrete | N.A
70 |  |  |  | RA-Z3 |  |  | GF | 1403 | Stair #7 | 3.5 | 7 | 6 |  |  | 24.5 |  |  |  | Epoxy Paint Nuclear on FF Concrete | N.A | Epoxy Paint Nuclear on FF Concrete | N.A | N.A | N.A | Epoxy Paint Nuclear on FF Concrete | N.A
71 |  |  |  | RA-Z1 |  |  | GF | 1404 | Shaft | 2.5 | 7 | 10 |  |  | 17.5 |  |  |  | N.A | N.A | N.A | N.A | N.A | N.A | N.A | N.A
72 |  |  |  | RA-Z3 |  |  | GF | 1405 | Laundry Room | 7 | 12 | 6 |  |  | 84 |  |  |  | Epoxy Paint Nuclear on FF Concrete | N.A | Epoxy Paint Nuclear on FF Concrete | N.A | N.A | N.A | Suspended Acoustic Tiled Ceiling on Fair Faced Concrete | N.A
73 |  |  |  | RA-Z3 |  |  | GF | 1406 | Radiation Measurement Room | 7 | 8 | 6 |  |  | 56 |  |  |  | Epoxy Paint Nuclear on FF Concrete | N.A | Epoxy Paint Nuclear on FF Concrete | N.A | N.A | N.A | Suspended Acoustic Tiled Ceiling on Fair Faced Concrete | N.A
74 |  |  |  | RA-Z3 |  |  | GF | 1407 | Corridor | 3 | 43 | 6 |  |  | 129 |  |  |  | Epoxy Paint Nuclear on FF Concrete | N.A | Epoxy Paint Nuclear on FF Concrete | N.A | N.A | N.A | Suspended Acoustic Tiled Ceiling on Fair Faced Concrete | N.A
75 |  |  |  | RA-Z3 |  |  | GF | 1408 | Change Room (M) | 4.5 | 21 | 6 |  |  | 94.5 |  |  |  | Unglazed Ceramic Tile | N.A | Epoxy Paint Nuclear on FF Concrete | N.A | N.A | N.A | Suspended Acoustic Tiled Ceiling on Fair Faced Concrete | N.A
76 |  |  |  | RA-Z3 |  |  | GF | 1409 | Change Room (VIP) | 3 | 9 | 6 |  |  | 27 |  |  |  | Unglazed Ceramic Tile | N.A | Epoxy Paint Nuclear on FF Concrete | N.A | N.A | N.A | Suspended Acoustic Tiled Ceiling on Fair Faced Concrete | N.A
77 |  |  |  | RA-Z3 |  |  | GF | 1410 | Change Room (W) | 3 | 9 | 6 |  |  | 27 |  |  |  | Unglazed Ceramic Tile | N.A | Epoxy Paint Nuclear on FF Concrete | N.A | N.A | N.A | Suspended Acoustic Tiled Ceiling on Fair Faced Concrete | N.A
78 |  |  |  | RA-Z3 |  |  | GF | 1411 | Hot Shower Room (M) | 3 | 9 | 6 |  |  | 27 |  |  |  | Unglazed Ceramic Tile | N.A | Glazed Ceramic Tile | N.A | N.A | N.A | Suspended Moisture Resistant Tiled Ceiling on Fair Faced Concrete | N.A
79 |  |  |  | RA-Z3 |  |  | GF | 1412 | Hot Shower Room (F) | 2 | 9 | 6 |  |  | 18 |  |  |  | Unglazed Ceramic Tile | N.A | Glazed Ceramic Tile | N.A | N.A | N.A | Suspended Moisture Resistant Tiled Ceiling on Fair Faced Concrete | N.A
80 |  |  |  | RA-Z1 |  |  | GF | 1413 | Health Physics Room | 4 | 9 | 6 |  |  | 36 |  |  |  | Epoxy Paint Nuclear on FF Concrete | N.A | Epoxy Paint Nuclear on FF Concrete | N.A | N.A | N.A | Suspended Acoustic Tiled Ceiling on Fair Faced Concrete | N.A
81 |  |  |  | RA-Z1 |  |  | GF | 1414 | Locker Room (M) | 6 | 7 | 6 |  |  | 42 |  |  |  | Unglazed Ceramic Tile | N.A | Epoxy Paint on FF Concrete | N.A | N.A | N.A | Suspended Acoustic Tiled Ceiling on Fair Faced Concrete | N.A
82 |  |  |  | RA-Z1 |  |  | GF | 1415 | Locker Room (VIP) | 3 | 6 | 6 |  |  | 18 |  |  |  | Unglazed Ceramic Tile | N.A | Epoxy Paint on FF Concrete | N.A | N.A | N.A | Suspended Acoustic Tiled Ceiling on Fair Faced Concrete | N.A
83 |  |  |  | RA-Z1 |  |  | GF | 1416 | Locker Room (W) | 3 | 6 | 6 |  |  | 18 |  |  |  | Unglazed Ceramic Tile | N.A | Epoxy Paint on FF Concrete | N.A | N.A | N.A | Suspended Acoustic Tiled Ceiling on Fair Faced Concrete | N.A
84 |  |  |  | RA-Z1 |  |  | GF | 1417 | Main Hall | 8 | 14 | 6 |  |  | 112 |  |  |  | Marble Tile | N.A | Emulsion Paint on Fair Faced Concrete | N.A | Marble Tile Skirt | N.A | Suspended Acoustic Tiled Ceiling on Fair Faced Concrete | N.A
85
86 |  |  |  | RA-Z1 |  |  | GF | 1418 | Safety Guard | 4 | 6 | 6 |  |  | 24 |  |  |  | Heavy Duty P.V.C Tile | N.A | Emulsion Paint on Fair Faced Concrete | N.A | Vinyl Tile | N.A | Suspended Acoustic Tiled Ceiling on Fair Faced Concrete | N.A
87 |  |  |  | RA-Z1 |  |  | GF | 1419 | Elevator #3 + Shaft (Grid 21~22 / D~E) | 4.5 | 7 | 6 |  |  | 31.5 |  | 2.5 Ton | Main Lobby(장애인겸용) | N.A | N.A | N.A | N.A | N.A | N.A | N.A | N.A
88 |  |  |  | RA-Z1 |  |  | GF | 1420 | Stair #5 | 3.5 | 7 | 6 |  |  | 24.5 |  |  |  | Unglazed Ceramic Tile | N.A | Emulsion Paint on Fair Faced Concrete | N.A | Unglazed Ceramic Tile | N.A | Emulsion Paint on Fair Faced Concrete | N.A
89 |  |  |  | RA-Z1 |  |  | GF | 1421 | Cleaner Room | 2 | 4 | 6 |  |  | 8 |  |  |  | Heavy Duty P.V.C Tile | N.A | Epoxy Paint on FF Concrete | N.A | Vinyl Tile | N.A | Suspended Acoustic Tiled Ceiling on Fair Faced Concrete | N.A
90 |  |  |  | RA-Z1 |  |  | GF | 1422 | Toilet(M & W) | 5 | 6 | 6 |  |  | 30 |  |  |  | Unglazed Ceramic Tile | N.A | Glazed Ceramic Tile | N.A | N.A | N.A | Suspended Moisture Resistant Tiled Ceiling on Fair Faced Concrete | N.A
91 |  |  |  | RA-Z1 |  |  | GF | 1423 | Lounge | 6 | 8 | 6 |  |  | 48 |  |  |  | Heavy Duty P.V.C Tile | N.A | Epoxy Paint on FF Concrete | N.A | Vinyl Tile | N.A | Suspended Acoustic Tiled Ceiling on Fair Faced Concrete | N.A
92 |  |  |  | RA-Z1 |  |  | GF | 1424 | Meeting Room & Lecture Room | 8 | 14 | 6 |  |  | 112 |  |  |  | Heavy Duty P.V.C Tile | N.A | Epoxy Paint on FF Concrete | N.A | Vinyl Tile | N.A | Suspended Acoustic Tiled Ceiling on Fair Faced Concrete | N.A
93
94 | [6 empty] | 1st Floor |  | EL+6,000 ~ EL+10,000 | 58 | 125 | 4 |  | 7250 | 2011.925 | 29000
95 |  |  |  | RA-Z1 |  |  | 1F | 2201 | Stair #6 | 3 | 6 | 4 |  |  | 18 |  |  |  | Epoxy Paint Nuclear on FF Concrete | N.A | Epoxy Paint Nuclear on FF Concrete | N.A | N.A | N.A | Epoxy Paint Nuclear on FF Concrete | N.A
96 |  |  |  | RA-Z1 |  |  | 1F | 2202 | Corridor (Visitor Tour) | 3 | 60 | 4 |  |  | 180 |  |  |  | Heavy Duty P.V.C Tile | N.A | Emulsion Paint on Fair Faced Concrete | N.A | Vinyl Tile | N.A | Suspended Acoustic Tiled Ceiling on Fair Faced Concrete | N.A
97
98 |  |  |  | RA-Z1 |  |  | 1F | 2401 | Process Electric Room | 12 | 21 | 4 |  |  | 252 |  |  |  | Anti-Static PVC Tile on Raised Floor(H=600) /Dust free paint beneath Access Floor | N.A | Emulsion Paint on Fair Faced Concrete | N.A | Vinyl Tile | N.A | Suspended Acoustic Tiled Ceiling on Fair Faced Concrete | N.A
99 |  |  |  | RA-Z1 |  |  | 1F | 2402 | Utility Control Room | 6 | 7 | 4 |  |  | 42 |  |  |  | Anti-Static PVC Tile on Raised Floor(H=600) /Dust free paint beneath Access Floor | N.A | Emulsion Paint on Fair Faced Concrete | N.A | Vinyl Tile | N.A | Suspended Acoustic Tiled Ceiling on Fair Faced Concrete | N.A
100 |  |  |  | RA-Z1 |  |  | 1F | 2403 | Electrical and I&C Component Room | 6 | 7 | 4 |  |  | 42 |  |  |  | Anti-Static PVC Tile on Raised Floor(H=600) /Dust free paint beneath Access Floor | N.A | Emulsion Paint on Fair Faced Concrete | N.A | Vinyl Tile | N.A | Suspended Acoustic Tiled Ceiling on Fair Faced Concrete | N.A
101 |  |  |  | RA-Z3 |  |  | GF | 2404 | Stair #7 | 3.5 | 7 | 4 |  |  | 24.5 |  |  |  | Epoxy Paint Nuclear on FF Concrete | N.A | Epoxy Paint Nuclear on FF Concrete | N.A | N.A | N.A | Epoxy Paint Nuclear on FF Concrete | N.A
102 |  |  |  | RA-Z1 |  |  | GF | 2405 | Shaft | 2.5 | 7 | 4 |  |  | 17.5 |  |  |  | N.A | N.A | N.A | N.A | N.A | N.A | N.A | N.A
103 |  |  |  | RA-Z1 |  |  | 1F | 2406 | Public Adress Room | 7 | 7 | 4 |  |  | 49 |  |  |  | Heavy Duty P.V.C Tile | N.A | Emulsion Paint on Fair Faced Concrete | N.A | Vinyl Tile | N.A | Suspended Acoustic Tiled Ceiling on Fair Faced Concrete | N.A
104 |  |  |  | RA-Z1 |  |  | 1F | 2407 | Conferrence Room | 7 | 7 | 4 |  |  | 49 |  |  |  | Heavy Duty P.V.C Tile | N.A | Emulsion Paint on Fair Faced Concrete | N.A | Vinyl Tile | N.A | Suspended Acoustic Tiled Ceiling on Fair Faced Concrete | N.A
105 |  |  |  | RA-Z1 |  |  | 1F | 2408 | Rest Room | 3 | 8 | 4 |  |  | 24 |  |  |  | Heavy Duty P.V.C Tile | N.A | Emulsion Paint on Fair Faced Concrete | N.A | Vinyl Tile | N.A | Suspended Acoustic Tiled Ceiling on Fair Faced Concrete | N.A
106 |  |  |  | RA-Z1 |  |  | 1F | 2409 | Network Equipment Room | 3 | 10 | 4 |  |  | 30 |  |  |  | Heavy Duty P.V.C Tile | N.A | Emulsion Paint on Fair Faced Concrete | N.A | Vinyl Tile | N.A | Suspended Acoustic Tiled Ceiling on Fair Faced Concrete | N.A
107 |  |  |  | RA-Z1 |  |  | 1F | 2410 | Health Room | 12 | 7 | 4 |  |  | 84 |  |  |  | Heavy Duty P.V.C Tile | N.A | Emulsion Paint on Fair Faced Concrete | N.A | Vinyl Tile | N.A | Suspended Acoustic Tiled Ceiling on Fair Faced Concrete | N.A
108 |  |  |  | RA-Z1 |  |  | 1F | 2411 | Shower Room(W) & Locker Room(W) | 6 | 6 | 4 |  |  | 36 |  |  |  | Unglazed Ceramic Tile | N.A | Glazed Ceramic Tile | N.A | N.A | N.A | Suspended Moisture Resistant Tiled Ceiling on Fair Faced Concrete | N.A
109 |  |  |  | RA-Z1 |  |  | 1F | 2412 | Shower Room(M) & Locker Room(M) | 6 | 12 | 4 |  |  | 72 |  |  |  | Unglazed Ceramic Tile | N.A | Glazed Ceramic Tile | N.A | N.A | N.A | Suspended Moisture Resistant Tiled Ceiling on Fair Faced Concrete | N.A
110 |  |  |  | RA-Z1 |  |  | 1F | 2413 | Toilet(M & W) | 6 | 6 | 4 |  |  | 36 |  |  |  | Unglazed Ceramic Tile | N.A | Glazed Ceramic Tile | N.A | N.A | N.A | Suspended Moisture Resistant Tiled Ceiling on Fair Faced Concrete | N.A
111 |  |  |  | RA-Z1 |  |  | 1F | 2414 | Elevator #3 + Shaft (Grid 21~22 / D~E) | 4.5 | 7 | 4 |  |  | 31.5 |  | 2.5 Ton | Main Lobby(장애인겸용) | N.A | N.A | N.A | N.A | N.A | N.A | N.A | N.A
112 |  |  |  | RA-Z1 |  |  | 1F | 2415 | Stair #5 | 3.5 | 7 | 4 |  |  | 24.5 |  |  |  | Unglazed Ceramic Tile | N.A | Emulsion Paint on Fair Faced Concrete | N.A | Unglazed Ceramic Tile | N.A | Emulsion Paint on Fair Faced Concrete | N.A
113 |  |  |  | RA-Z1 |  |  | 1F | 2416 | Corridor (Visitor Tour) | 3 | 48 | 4 |  |  | 144 |  |  |  | Heavy Duty P.V.C Tile | N.A | Emulsion Paint on Fair Faced Concrete | N.A | Vinyl Tile | N.A | Suspended Acoustic Tiled Ceiling on Fair Faced Concrete | N.A
114 |  |  |  | RA-Z1 |  |  | 1F | 2417 | Spare Parts Storage Room | 5 | 12 | 4 |  |  | 60 |  |  |  | Epoxy Paint on Steel Trowel Finish | N.A | Emulsion Paint on Fair Faced Concrete | N.A | N.A | N.A | Emulsion Paint on Fair Faced Concrete | N.A
115 |  |  |  | RA-Z1 |  |  | 1F | 2418 | Consumable Storage Room | 5 | 12 | 4 |  |  | 60 |  |  |  | Epoxy Paint on Steel Trowel Finish | N.A | Emulsion Paint on Fair Faced Concrete | N.A | N.A | N.A | Emulsion Paint on Fair Faced Concrete | N.A
116 |  |  |  | RA-Z1 |  |  | 1F | 2419 | Lounge | 6 | 12 | 4 |  |  | 72 |  |  |  | Heavy Duty P.V.C Tile | N.A | Emulsion Paint on Fair Faced Concrete | N.A | Vinyl Tile | N.A | Suspended Acoustic Tiled Ceiling on Fair Faced Concrete | N.A
117 |  |  |  | RA-Z1 |  |  | 1F | 2420 | Corridor (Visitor Tour) | 3 | 44 | 4 |  |  | 132 |  |  |  | Heavy Duty P.V.C Tile | N.A | Emulsion Paint on Fair Faced Concrete | N.A | Vinyl Tile | N.A | Suspended Acoustic Tiled Ceiling on Fair Faced Concrete | N.A
118 |  |  |  | RA-Z1 |  |  | 1F | 2421 | Office-1 | 17 | 20 | 4 |  |  | 340 |  |  |  | Heavy Duty P.V.C Tile | N.A | Emulsion Paint on Fair Faced Concrete | N.A | Vinyl Tile | N.A | Suspended Acoustic Tiled Ceiling on Fair Faced Concrete | N.A
119 | [11 empty] | 4
120 |  |  |  | RA-Z1 |  |  | 1F | 2301 | Office-2 | 7 | 9.775 | 4 |  |  | 68.425 |  |  |  | Heavy Duty P.V.C Tile | N.A | Emulsion Paint on Fair Faced Concrete | N.A | Vinyl Tile | N.A | Suspended Acoustic Tiled Ceiling on Fair Faced Concrete | N.A
121 |  |  |  | RA-Z1 |  |  | 1F | 2302 | Office-3 | 6 | 5 | 4 |  |  | 30 |  |  |  | Heavy Duty P.V.C Tile | N.A | Emulsion Paint on Fair Faced Concrete | N.A | Vinyl Tile | N.A | Suspended Acoustic Tiled Ceiling on Fair Faced Concrete | N.A
122 |  |  |  | RA-Z1 |  |  | 1F | 2303 | Toilet (M & W) | 5 | 6 | 4 |  |  | 30 |  |  |  | Unglazed Ceramic Tile | N.A | Glazed Ceramic Tile | N.A | N.A | N.A | Suspended Moisture Resistant Tiled Ceiling on Fair Faced Concrete | N.A
123 |  |  |  | RA-Z1 |  |  | 1F | 2304 | Stair #3 | 3.5 | 6 | 4 |  |  | 21 |  |  |  | Unglazed Ceramic Tile | N.A | Emulsion Paint on Fair Faced Concrete | N.A | Unglazed Ceramic Tile | N.A | Emulsion Paint on Fair Faced Concrete | N.A
124 |  |  |  | RA-Z1 |  |  | 1F | 2305 | Stair #4 | 3.5 | 7 | 4 |  |  | 24.5 |  |  |  | Unglazed Ceramic Tile | N.A | Emulsion Paint on Fair Faced Concrete | N.A | Unglazed Ceramic Tile | N.A | Emulsion Paint on Fair Faced Concrete | N.A
125 |  |  |  | RA-Z1 |  |  | 1F | 2306 | Corridor (Visitor Tour) | 3 | 72 | 4 |  |  | 216 |  |  |  | Heavy Duty P.V.C Tile | N.A | Emulsion Paint on Fair Faced Concrete | N.A | Vinyl Tile | N.A | Suspended Acoustic Tiled Ceiling on Fair Faced Concrete | N.A
126
127 | [6 empty] | 2nd Floor |  | EL+10,000 ~ EL+14,000 | 58 | 125 | 6 |  | 7250 | 3558.74 | 43500
128 |  |  |  | RA-Z3 |  |  | 2F | 3101 | Powder Storage Room #1 | 9.775 | 24 | 4 |  |  | 234.6 |  | 2t Hoist+5t Hoist | 46 tonU | Epoxy Paint Nuclear on FF Concrete | N.A | Epoxy Paint Nuclear on FF Concrete | N.A | N.A | N.A | Epoxy Paint Nuclear on FF Concrete | N.A
129 |  |  |  | RA-Z3 |  |  | 2F | 3102 | Stair #1 | 5 | 6 | 4 |  |  | 30 |  |  |  | Epoxy Paint Nuclear on FF Concrete | N.A | Epoxy Paint Nuclear on FF Concrete | N.A | N.A | N.A | Epoxy Paint Nuclear on FF Concrete | N.A
130 |  |  |  | RA-Z1 |  |  | 2F | 3103 | Shaft | 2 | 6 | 4 | [6 empty] | N.A | N.A | N.A | N.A | N.A | N.A | N.A | N.A
131 |  |  |  | RA-Z1 |  |  | 2F | 3104 | Elevator #1 (Grid 9~10 / A~B) | 4.2 | 4.2 | 4 |  |  | 17.64 |  | Elevator Cargo 3.0 | UO2 분말 운송용 | N.A | N.A | N.A | N.A | N.A | N.A | N.A | N.A
132 |  |  |  | RA-Z3 |  |  | 2F | 3105 | Powder Storage Room #2 | 5 | 12 | 4 |  |  | 60 |  |  |  | Epoxy Paint Nuclear on FF Concrete | N.A | Epoxy Paint Nuclear on FF Concrete | N.A | N.A | N.A | Epoxy Paint Nuclear on FF Concrete | N.A
133 |  |  |  | RA-Z1 |  |  | 2F | 3106 | Elevator #2 (Grid 12~13 / A~B) | 4 | 4 | 4 |  |  |  |  | Elevator Cargo 2.5 | UO2 분말 운송용 | N.A | N.A | N.A | N.A | N.A | N.A | N.A | N.A
134 |  |  |  | RA-Z3 |  |  | 2F | 3107 | Stair #2 | 3 | 6 | 4 | [6 empty] | Epoxy Paint Nuclear on FF Concrete | N.A | Epoxy Paint Nuclear on FF Concrete | N.A | N.A | N.A | Epoxy Paint Nuclear on FF Concrete | N.A
135 |  |  |  | RA-Z3 |  |  | 2F | 3108 | Stair #6 | 3 | 6 | 4 |  |  | 18 |  |  |  | Epoxy Paint Nuclear on FF Concrete | N.A | Epoxy Paint Nuclear on FF Concrete | N.A | N.A | N.A | Epoxy Paint Nuclear on FF Concrete | N.A
150 | [8 empty] | EL+10,000 ~ EL+16,000
136 |  |  |  | RA-Z3 |  |  | 2F | 3401 | Exhaust Fan Room | 14 | 24 | 6 |  |  | 378 |  |  |  | Epoxy Paint Nuclear on FF Concrete | N.A | Epoxy Paint Nuclear on FF Concrete | N.A | N.A | N.A | Epoxy Paint Nuclear on FF Concrete | N.A
137 |  |  |  | RA-Z3 |  |  | 2F | 3402 | Corridor | 3 | 36 | 6 |  |  | 108 |  |  |  | Epoxy Paint Nuclear on FF Concrete | N.A | Epoxy Paint Nuclear on FF Concrete | N.A | N.A | N.A | Epoxy Paint Nuclear on FF Concrete | N.A
138 |  |  |  | RA-Z3 |  |  | 2F | 3403 | Air Filteration Room | 11 | 36 | 6 |  |  | 540 |  |  |  | Epoxy Paint Nuclear on FF Concrete | N.A | Epoxy Paint Nuclear on FF Concrete | N.A | N.A | N.A | Epoxy Paint Nuclear on FF Concrete | N.A
139 |  |  |  | RA-Z3 |  |  | 2F | 3404 | Maintenance Room | 8 | 18 | 6 |  |  | 144 |  |  |  | Epoxy Paint Nuclear on FF Concrete | N.A | Epoxy Paint Nuclear on FF Concrete | N.A | N.A | N.A | Epoxy Paint Nuclear on FF Concrete | N.A
140 |  |  |  | RA-Z3 |  |  | 2F | 3405 | Stack Room | 6 | 7 | 6 |  |  | 42 |  |  |  | Epoxy Paint Nuclear on FF Concrete | N.A | Epoxy Paint Nuclear on FF Concrete | N.A | N.A | N.A | Epoxy Paint Nuclear on FF Concrete | N.A
141 |  |  |  | RA-Z3 |  |  | 2F | 3406 | Stack Monitoring Room | 7 | 8 | 6 |  |  | 56 |  |  |  | Epoxy Paint Nuclear on FF Concrete | N.A | Epoxy Paint Nuclear on FF Concrete | N.A | N.A | N.A | Epoxy Paint Nuclear on FF Concrete | N.A
142 |  |  |  | RA-Z3 |  |  | 2F | 3407 | Air Sampler Pump Room | 7 | 8 | 6 |  |  | 56 |  |  |  | Epoxy Paint Nuclear on FF Concrete | N.A | Epoxy Paint Nuclear on FF Concrete | N.A | N.A | N.A | Epoxy Paint Nuclear on FF Concrete | N.A
143 |  |  |  | RA-Z3 |  |  | 2F | 3408 | PLC & MCC Room | 7 | 8 | 6 |  |  | 56 |  |  |  | Epoxy Paint Nuclear on FF Concrete | N.A | Epoxy Paint Nuclear on FF Concrete | N.A | N.A | N.A | Epoxy Paint Nuclear on FF Concrete | N.A
144 |  |  |  | RA-Z3 |  |  | 2F | 3409 | Stair #7 | 3.5 | 7 | 6 |  |  | 24.5 |  |  |  | Epoxy Paint Nuclear on FF Concrete | N.A | Epoxy Paint Nuclear on FF Concrete | N.A | N.A | N.A | Epoxy Paint Nuclear on FF Concrete | N.A
145 |  |  |  | RA-Z1 |  |  | 2F | 3410 | Shaft | 2.5 | 7 | 6 |  |  | 17.5 |  |  |  | N.A | N.A | N.A | N.A | N.A | N.A | N.A | N.A
146 |  |  |  | RA-Z1 |  |  | 2F | 3411 | Elevator #3 + Shaft (Grid 21~22 / D~E) | 4.5 | 7 | 6 |  |  | 31.5 |  | 2.5 Ton | Main Lobby(장애인겸용) | N.A | N.A | N.A | N.A | N.A | N.A | N.A | N.A
147 |  |  |  | RA-Z1 |  |  | 2F | 3412 | Stair #5 | 3.5 | 7 | 6 |  |  | 24.5 |  |  |  | Unglazed Ceramic Tile | N.A | Emulsion Paint on Fair Faced Concrete | N.A | Unglazed Ceramic Tile | N.A | Emulsion Paint on Fair Faced Concrete | N.A
149 |  |  |  | RA-Z1 |  |  | 2F | 3413 | HVAC Room | 26 | 44 | 6 |  |  | 1144 |  | 5t Hoist : 1 |  | Epoxy Paint on Steel Trowel Finish | N.A | Emulsion Paint on Fair Faced Concrete | N.A | N.A | N.A | Emulsion Paint on Fair Faced Concrete | N.A
150 | [8 empty] | EL+10,000 ~ EL+14,000
151 |  |  |  | RA-Z1 |  |  | 2F | 3501 | Office-1 | 5 | 30 | 4 |  |  | 150 |  |  |  | Heavy Duty P.V.C Tile | N.A | Epoxy Paint on FF Concrete | N.A | Vinyl Tile | N.A | Suspended Acoustic Tiled Ceiling on Fair Faced Concrete | N.A
152 |  |  |  | RA-Z1 |  |  | 2F | 3502 | Office-2 | 5 | 30 | 4 |  |  | 150 |  |  |  | Heavy Duty P.V.C Tile | N.A | Epoxy Paint on FF Concrete | N.A | Vinyl Tile | N.A | Suspended Acoustic Tiled Ceiling on Fair Faced Concrete | N.A
153 |  |  |  | RA-Z1 |  |  | 2F | 3503 | Toilet (M & W) | 5 | 6 | 4 |  |  | 30 |  |  |  | Unglazed Ceramic Tile | N.A | Glazed Ceramic Tile | N.A | N.A | N.A | Suspended Moisture Resistant Tiled Ceiling on Fair Faced Concrete | N.A
154 |  |  |  | RA-Z1 |  |  | 2F | 3504 | Stair #3 | 3.5 | 6 | 4 |  |  | 21 |  |  |  | Unglazed Ceramic Tile | N.A | Emulsion Paint on Fair Faced Concrete | N.A | Unglazed Ceramic Tile | N.A | Emulsion Paint on Fair Faced Concrete | N.A
155 |  |  |  | RA-Z1 |  |  | 2F | 3505 | Stair #4 | 3.5 | 7 | 4 |  |  | 24.5 |  |  |  | Unglazed Ceramic Tile | N.A | Emulsion Paint on Fair Faced Concrete | N.A | Unglazed Ceramic Tile | N.A | Emulsion Paint on Fair Faced Concrete | N.A
156 |  |  |  | RA-Z1 |  |  | 2F | 3506 | Corridor | 3 | 67 | 4 |  |  | 201 |  |  |  | Heavy Duty P.V.C Tile | N.A | Emulsion Paint on Fair Faced Concrete | N.A | Vinyl Tile | N.A | Suspended Acoustic Tiled Ceiling on Fair Faced Concrete | N.A
157
158 | 2 |  | Administration Building | RC | 1 | 2 |  |  |  | 19.6 | 50.8 | 9.2 |  | 995.68 | 1705.09 | 9160.256
159 | [6 empty] | Ground FL |  |  | 19.6 | 50.8 | 4.6 |  | 995.68 | 995.68
160 | [6 empty] | GF | 1001 | Reception Area | 4 | 3.6 | 4.6 |  |  | 14.4 |  |  |  | Marble Tile | N.A | Emulsion Paint on Fair Faced Concrete | N.A | Marble Tile Skirt | N.A | Suspended Acoustic Tiled Ceiling on Fair Faced Concrete | N.A
161 | [6 empty] | GF | 1002 | Security Office | 4 | 3.6 | 4.6 |  |  | 14.4 |  |  |  | Heavy Duty P.V.C Tile | N.A | Emulsion Paint on Fair Faced Concrete | N.A | Vinyl Tile | N.A | Suspended Acoustic Tiled Ceiling on Fair Faced Concrete | N.A
162 | [6 empty] | GF | 1003 | Oratory (Prayer Room) -M | 4 | 10.8 | 4.6 |  |  | 43.2 |  |  | ITP / 2.8 reserved space for male and female oratory | Carpet Tile on Steel trowel Finish | N.A | Emulsion Paint on Fair Faced Concrete | N.A | Vinyl Tile | N.A | Suspended Acoustic Tiled Ceiling on Fair Faced Concrete | N.A
163 | [6 empty] | GF | 1004 | Oratory (Prayer Room) -F | 4 | 3.6 | 4.6 |  |  | 14.4 |  |  | ITP / 2.8 reserved space for male and female oratory | Carpet Tile on Steel trowel Finish | N.A | Emulsion Paint on Fair Faced Concrete | N.A | Vinyl Tile | N.A | Suspended Acoustic Tiled Ceiling on Fair Faced Concrete | N.A
164 | [6 empty] | GF | 1005 | Emergency Management Center and Alarm Center | 4 | 7.2 | 4.6 |  |  | 28.8 |  |  | ITP / 2.8 emergency management center and alarm center | Heavy Duty P.V.C Tile | N.A | Emulsion Paint on Fair Faced Concrete | N.A | Vinyl Tile | N.A | Suspended Acoustic Tiled Ceiling on Fair Faced Concrete | N.A
165 | [6 empty] | GF | 1006 | Control Center | 4 | 3.6 | 4.6 |  |  | 14.4 |  |  | ITP / 2.8 control center | Heavy Duty P.V.C Tile | N.A | Emulsion Paint on Fair Faced Concrete | N.A | Vinyl Tile | N.A | Suspended Acoustic Tiled Ceiling on Fair Faced Concrete | N.A
166 | [6 empty] | GF | 1007 | Medical Room | 4 | 3.6 | 4.6 |  |  | 14.4 |  |  | ITP / 2.8 offices clinic | Heavy Duty P.V.C Tile | N.A | Emulsion Paint on Fair Faced Concrete | N.A | Vinyl Tile | N.A | Suspended Acoustic Tiled Ceiling on Fair Faced Concrete | N.A
167 | [6 empty] | GF | 1008 | DC/UPS Room | 4 | 3.8 | 4.6 |  |  | 15.2 |  |  |  | Epoxy Paint on Steel Trowel Finish | N.A | Emulsion Paint on Cement Plaster | N.A | Epoxy Paint | N.A | Emulsion Paint on Fair Faced Concrete | N.A
168 | [6 empty] | GF | 1009 | Battery Room | 4 | 3.6 | 4.6 |  |  | 14.4 |  |  |  | Acid Resistant Paint on Steel Trowel Finish | N.A | Acid Resistant Paint on Cement Plaster | N.A | Acid Resistant Paint | N.A | Acid Resistant Paint on Fair Faced Concrete | N.A
169 | [6 empty] | GF | 1010 | Conference Room | 7.2 | 7.2 | 4.6 |  |  | 51.84 |  |  |  | Heavy Duty P.V.C Tile | N.A | Emulsion Paint on Fair Faced Concrete | N.A | Vinyl Tile | N.A | Suspended Acoustic Tiled Ceiling on Fair Faced Concrete | N.A
170 | [6 empty] | GF | 1011 | Break Room | 4.6 | 7.2 | 4.6 |  |  | 33.12 |  |  |  | Heavy Duty P.V.C Tile | N.A | Emulsion Paint on Fair Faced Concrete | N.A | Vinyl Tile | N.A | Suspended Acoustic Tiled Ceiling on Fair Faced Concrete | N.A
171 | [6 empty] | GF | 1012 | Electrical Room | 7.4 | 5.2 | 4.6 |  |  | 38.48 |  |  |  | Epoxy Paint on Steel Trowel Finish | N.A | Emulsion Paint on Cement Plaster | N.A | Epoxy Paint | N.A | Emulsion Paint on Fair Faced Concrete | N.A
172 | [6 empty] | GF | 1013 | FM200 Cylinder Room | 3 | 5.2 | 4.6 |  |  | 15.6 |  |  | IOM-AR-0010 : SF 회신 | Epoxy Paint on Steel Trowel Finish | N.A | Emulsion Paint on Cement Plaster | N.A | Epoxy Paint | N.A | Emulsion Paint on Fair Faced Concrete | N.A
173 | [6 empty] | GF | 1014 | Toilet (M) | 3.6 | 7.2 | 4.6 |  |  | 25.92 |  |  |  | Unglazed Ceramic Tile | N.A | Glazed Ceramic Tile | N.A | N.A | N.A | Suspended Moisture Resistant Tiled Ceiling on Fair Faced Concrete | N.A
174 | [6 empty] | GF | 1015 | Toilet (F) | 3.6 | 5.2 | 4.6 |  |  | 18.72 |  |  |  | Unglazed Ceramic Tile | N.A | Glazed Ceramic Tile | N.A | N.A | N.A | Suspended Moisture Resistant Tiled Ceiling on Fair Faced Concrete | N.A
175 | [6 empty] | GF | 1016 | Janitor | 3.6 | 2 | 4.6 |  |  | 7.2 |  |  |  | Unglazed Ceramic Tile | N.A | Glazed Ceramic Tile | N.A | N.A | N.A | Suspended Moisture Resistant Tiled Ceiling on Fair Faced Concrete | N.A
176 | [6 empty] | GF | 1017 | Entry Vestibule | 2.4 | 7.2 | 4.6 |  |  | 17.28 |  |  |  | Marble Tile | N.A | Emulsion Paint on Fair Faced Concrete | N.A | Marble Tile Skirt | N.A | Suspended Acoustic Tiled Ceiling on Fair Faced Concrete | N.A
177 | [6 empty] | GF | 1018 | Lobby | 7.2 | 17.2 | 4.6 |  |  | 123.84 |  |  |  | Marble Tile | N.A | Emulsion Paint on Fair Faced Concrete | N.A | Marble Tile Skirt | N.A | Suspended Acoustic Tiled Ceiling on Fair Faced Concrete | N.A
178 | [6 empty] | GF | 1019 | Elevator | 2.45 | 2.6 | 4.6 |  |  | 6.37 |  | Elevator 1.0 t (15 Persons) | Main Lobby(장애인겸용) | N.A | N.A | N.A | N.A | N.A | N.A | N.A | N.A
179 | [6 empty] | GF | 1020 | Duct Shaft | 2.35 | 2.6 | 4.6 |  |  | 6.11 |  |  |  | N.A | N.A | N.A | N.A | N.A | N.A | N.A | N.A
180 | [6 empty] | GF | 1021 | Storage-2 | 2.4 | 2.6 | 4.6 |  |  | 6.24 |  |  |  | Epoxy Paint on Steel Trowel Finish | N.A | Emulsion Paint on Cement Plaster | N.A | Epoxy Paint | N.A | Emulsion Paint on Fair Faced Concrete | N.A
181 | [6 empty] | GF | 1022 | Stair-1 | 3 | 7.4 | 4.6 |  |  | 22.2 |  |  |  | Unglazed Ceramic Tile | N.A | Emulsion Paint on Cement Plaster | N.A | Unglazed Ceramic Tile | N.A | Emulsion Paint on Fair Faced Concrete | N.A
182 | [6 empty] | GF | 1023 | Stair-2 | 3 | 7.2 | 4.6 |  |  | 21.6 |  |  |  | Unglazed Ceramic Tile | N.A | Emulsion Paint on Cement Plaster | N.A | Unglazed Ceramic Tile | N.A | Emulsion Paint on Fair Faced Concrete | N.A
183 | [6 empty] | GF | 1024 | Corridor | 2.2 | 61 | 4.6 |  |  | 141.4 |  |  |  | Marble Tile | N.A | Emulsion Paint on Fair Faced Concrete | N.A | Marble Tile Skirt | N.A | Suspended Acoustic Tiled Ceiling on Fair Faced Concrete | N.A
184 | [6 empty] | GF | 1025 | Kitchen | 6.2 | 11 | 9.2 |  |  | 68.2 |  |  | ITP / 2.8 kitchen and dining room, | Unglazed Ceramic Tile | N.A | Glazed Ceramic Tile | N.A | N.A | N.A | Suspended Moisture Resistant Tiled Ceiling on Fair Faced Concrete | N.A
185 | [6 empty] | GF | 1026 | Food Storage | 3 | 3.6 | 9.2 |  |  | 10.8 |  |  |  | Unglazed Ceramic Tile | N.A | Glazed Ceramic Tile | N.A | N.A | N.A | Suspended Moisture Resistant Tiled Ceiling on Fair Faced Concrete | N.A
186 | [6 empty] | GF | 1027 | Dining Entry Vestibule | 2.4 | 7.4 | 9.2 |  |  | 17.76 |  |  |  | Unglazed Ceramic Tile | N.A | Glazed Ceramic Tile | N.A | N.A | N.A | Suspended Moisture Resistant Tiled Ceiling on Fair Faced Concrete | N.A
187 | [6 empty] | GF | 1028 | Dining Room | 13.4 | 14.6 | 9.2 |  |  | 189.4 |  |  | ITP / 2.8 kitchen and dining room, | Unglazed Ceramic Tile | N.A | Glazed Ceramic Tile | N.A | N.A | N.A | Suspended Moisture Resistant Tiled Ceiling on Fair Faced Concrete | N.A
188 | [6 empty] | 1st FL |  |  | 19.6 | 36.2 | 4.6 |  | 709.52 | 709.41
189 | [6 empty] | 1F | 2001 | Office-1 | 4 | 3.6 | 4.6 |  |  | 14.4 |  |  |  | Heavy Duty P.V.C Tile | N.A | Emulsion Paint on Fair Faced Concrete | N.A | Vinyl Tile | N.A | Suspended Acoustic Tiled Ceiling on Fair Faced Concrete | N.A
190 | [6 empty] | 1F | 2002 | Office-2 | 4 | 3.6 | 4.6 |  |  | 14.4 |  |  |  | Heavy Duty P.V.C Tile | N.A | Emulsion Paint on Fair Faced Concrete | N.A | Vinyl Tile | N.A | Suspended Acoustic Tiled Ceiling on Fair Faced Concrete | N.A
191 | [6 empty] | 1F | 2003 | Oratory (Prayer Room) -M | 4 | 7.2 | 4.6 |  |  | 28.8 |  |  |  | Carpet Tile on Steel trowel Finish | N.A | Emulsion Paint on Fair Faced Concrete | N.A | Vinyl Tile | N.A | Suspended Acoustic Tiled Ceiling on Fair Faced Concrete | N.A
192 | [6 empty] | 1F | 2004 | Office-3 | 4 | 3.6 | 4.6 |  |  | 14.4 |  |  |  | Heavy Duty P.V.C Tile | N.A | Emulsion Paint on Fair Faced Concrete | N.A | Vinyl Tile | N.A | Suspended Acoustic Tiled Ceiling on Fair Faced Concrete | N.A
193 | [6 empty] | 1F | 2005 | Office-4 | 4 | 3.6 | 4.6 |  |  | 14.4 |  |  |  | Heavy Duty P.V.C Tile | N.A | Emulsion Paint on Fair Faced Concrete | N.A | Vinyl Tile | N.A | Suspended Acoustic Tiled Ceiling on Fair Faced Concrete | N.A
194 | [6 empty] | 1F | 2006 | Plant Manager Office | 5.2 | 6.2 | 4.6 |  |  | 35.21 |  |  |  | Heavy Duty P.V.C Tile | N.A | Emulsion Paint on Fair Faced Concrete | N.A | Vinyl Tile | N.A | Suspended Acoustic Tiled Ceiling on Fair Faced Concrete | N.A
195 | [6 empty] | 1F | 2007 | Toilet | 2.6 | 2.2 | 4.6 |  |  | 5.72 |  |  |  | Unglazed Ceramic Tile | N.A | Glazed Ceramic Tile | N.A | N.A | N.A | Suspended Moisture Resistant Tiled Ceiling on Fair Faced Concrete | N.A
196 | [6 empty] | 1F | 2008 | Secretary Room | 4 | 3.6 | 4.6 |  |  | 14.4 |  |  |  | Heavy Duty P.V.C Tile | N.A | Emulsion Paint on Fair Faced Concrete | N.A | Vinyl Tile | N.A | Suspended Acoustic Tiled Ceiling on Fair Faced Concrete | N.A
197 | [6 empty] | 1F | 2009 | Manager Office-1 | 4 | 3.6 | 4.6 |  |  | 14.4 |  |  |  | Heavy Duty P.V.C Tile | N.A | Emulsion Paint on Fair Faced Concrete | N.A | Vinyl Tile | N.A | Suspended Acoustic Tiled Ceiling on Fair Faced Concrete | N.A
198 | [6 empty] | 1F | 2010 | Manager Office-2 | 4 | 3.6 | 4.6 |  |  | 14.4 |  |  |  | Heavy Duty P.V.C Tile | N.A | Emulsion Paint on Fair Faced Concrete | N.A | Vinyl Tile | N.A | Suspended Acoustic Tiled Ceiling on Fair Faced Concrete | N.A
199 | [6 empty] | 1F | 2011 | Manager Office-3 | 4 | 3.6 | 4.6 |  |  | 14.4 |  |  |  | Heavy Duty P.V.C Tile | N.A | Emulsion Paint on Fair Faced Concrete | N.A | Vinyl Tile | N.A | Suspended Acoustic Tiled Ceiling on Fair Faced Concrete | N.A
200 | [6 empty] | 1F | 2012 | Document Storage | 3 | 7.2 | 4.6 |  |  | 21.6 |  |  |  | Heavy Duty P.V.C Tile | N.A | Emulsion Paint on Fair Faced Concrete | N.A | Vinyl Tile | N.A | Suspended Acoustic Tiled Ceiling on Fair Faced Concrete | N.A
201 | [6 empty] | 1F | 2013 | Conference Room | 7.2 | 7.2 | 4.6 |  |  | 51.84 |  |  |  | Heavy Duty P.V.C Tile | N.A | Emulsion Paint on Fair Faced Concrete | N.A | Vinyl Tile | N.A | Suspended Acoustic Tiled Ceiling on Fair Faced Concrete | N.A
202 | [6 empty] | 1F | 2014 | Break Room | 4.6 | 7.2 | 4.6 |  |  | 33.12 |  |  |  | Heavy Duty P.V.C Tile | N.A | Emulsion Paint on Fair Faced Concrete | N.A | Vinyl Tile | N.A | Suspended Acoustic Tiled Ceiling on Fair Faced Concrete | N.A
203 | [6 empty] | 1F | 2015 | Open Office | 10.4 | 5.2 | 4.6 |  |  | 54.08 |  |  |  | Heavy Duty P.V.C Tile | N.A | Emulsion Paint on Fair Faced Concrete | N.A | Vinyl Tile | N.A | Suspended Acoustic Tiled Ceiling on Fair Faced Concrete | N.A
204 | [6 empty] | 1F | 2016 | Toilet (M) | 3.6 | 7.2 | 4.6 |  |  | 25.92 |  |  |  | Unglazed Ceramic Tile | N.A | Glazed Ceramic Tile | N.A | N.A | N.A | Suspended Moisture Resistant Tiled Ceiling on Fair Faced Concrete | N.A
205 | [6 empty] | 1F | 2017 | Toilet (F) | 3.6 | 5.2 | 4.6 |  |  | 18.72 |  |  |  | Unglazed Ceramic Tile | N.A | Glazed Ceramic Tile | N.A | N.A | N.A | Suspended Moisture Resistant Tiled Ceiling on Fair Faced Concrete | N.A
206 | [6 empty] | 1F | 2018 | Janitor | 3.6 | 2 | 4.6 |  |  | 7.2 |  |  |  | Unglazed Ceramic Tile | N.A | Glazed Ceramic Tile | N.A | N.A | N.A | Suspended Moisture Resistant Tiled Ceiling on Fair Faced Concrete | N.A
207 | [6 empty] | 1F | 2019 | Shower & Locker Room (M) | 4 | 7.2 | 4.6 |  |  | 28.8 |  |  |  | Unglazed Ceramic Tile | N.A | Glazed Ceramic Tile | N.A | N.A | N.A | Suspended Moisture Resistant Tiled Ceiling on Fair Faced Concrete | N.A
208 | [6 empty] | 1F | 2020 | Lobby | 7.2 | 12.6 | 4.6 |  |  | 90.72 |  |  |  | Marble Tile | N.A | Emulsion Paint on Fair Faced Concrete | N.A | Marble Tile Skirt | N.A | Suspended Acoustic Tiled Ceiling on Fair Faced Concrete | N.A
209 | [6 empty] | 1F | 2021 | Elevator | 2.45 | 2.6 | 4.6 |  |  | 6.37 |  | Elevator 1.0 t (15 Persons) | Main Lobby(장애인겸용) | N.A | N.A | N.A | N.A | N.A | N.A | N.A | N.A
210 | [6 empty] | 1F | 2022 | Duct Shaft | 2.35 | 2.6 | 4.6 |  |  | 6.11 |  |  |  | N.A | N.A | N.A | N.A | N.A | N.A | N.A | N.A
211 | [6 empty] | 1F | 2023 | Storage-2 | 2.4 | 2.6 | 4.6 |  |  | 6.24 |  |  |  | Heavy Duty P.V.C Tile | N.A | Emulsion Paint on Fair Faced Concrete | N.A | Vinyl Tile | N.A | Suspended Acoustic Tiled Ceiling on Fair Faced Concrete | N.A
212 | [6 empty] | 1F | 2024 | Stair-1 | 3 | 7.4 | 4.6 |  |  | 22.2 |  |  |  | Unglazed Ceramic Tile | N.A | Emulsion Paint on Cement Plaster | N.A | Unglazed Ceramic Tile | N.A | Emulsion Paint on Fair Faced Concrete | N.A
213 | [6 empty] | 1F | 2025 | Stair-2 | 3 | 7.2 | 4.6 |  |  | 21.6 |  |  |  | Unglazed Ceramic Tile | N.A | Emulsion Paint on Cement Plaster | N.A | Unglazed Ceramic Tile | N.A | Emulsion Paint on Fair Faced Concrete | N.A
214 | [6 empty] | 1F | 2026 | Corridor | 2.2 | 55.8 | 4.6 |  |  | 129.96 |  |  |  | Marble Tile | N.A | Emulsion Paint on Fair Faced Concrete | N.A | Marble Tile Skirt | N.A | Suspended Acoustic Tiled Ceiling on Fair Faced Concrete | N.A
215
216 | 3 |  | Workshop & Warehouse | RC | 1 | 1 |  |  |  | 16 | 36 | 7.2 |  | 576 | 576 | 4147.2 |  | ITP / 2.8
217 | [6 empty] | Ground FL |  |  | 16 | 36 | 7.2 |  | 576 | 576 | 4147.2
218 | [6 empty] | GF | 1001 | Oils and Flammable Products Warehouse | 6 | 7 | 7.2 |  |  | 42 |  |  | ITP / 2.8 oils and flammable products warehouse | Epoxy Paint on Steel Trowel Finish | N.A | Emulsion Paint on Cement Plaster | N.A | Epoxy Paint | N.A | Emulsion Paint on Fair Faced Concrete | N.A
220 | [6 empty] | GF | 1002 | Chemical Storage Room | 3 | 6 | 7.2 |  |  | 18 |  |  |  | Epoxy Paint on Steel Trowel Finish | N.A | Emulsion Paint on Cement Plaster | N.A | Epoxy Paint | N.A | Emulsion Paint on Fair Faced Concrete | N.A
221 | [6 empty] | GF | 1003 | Conventional Material Warehouses | 12 | 6 | 7.2 |  |  | 72 |  |  | ITP / 2.8 conventional material warehouses | Epoxy Paint on Steel Trowel Finish | N.A | Emulsion Paint on Cement Plaster | N.A | Epoxy Paint | N.A | Emulsion Paint on Fair Faced Concrete | N.A
222 | [6 empty] | GF | 1004 | Tool Room | 3 | 6 | 7.2 |  |  | 18 |  |  |  | Epoxy Paint on Steel Trowel Finish | N.A | Emulsion Paint on Cement Plaster | N.A | Epoxy Paint | N.A | Emulsion Paint on Fair Faced Concrete | N.A
223 | [6 empty] | GF | 1005 | Mechnical Workshop (Maintenance) | 9 | 12 | 7.2 |  |  | 90 |  | OHC 확인 Shutter W4xH4m | ITP / 2.8 maintenance | Epoxy Paint on Steel Trowel Finish | N.A | Emulsion Paint on Cement Plaster | N.A | Epoxy Paint | N.A | Emulsion Paint on Fair Faced Concrete | N.A
224 | [6 empty] | GF | 1006 | Electrical and I&C Workshop | 6 | 6 | 7.2 |  |  | 36 |  |  |  | Epoxy Paint on Steel Trowel Finish | N.A | Emulsion Paint on Cement Plaster | N.A | Epoxy Paint | N.A | Emulsion Paint on Fair Faced Concrete | N.A
225 | [6 empty] | GF | 1007 | Electrical Room | 6 | 5.2 | 7.2 |  |  | 31.2 |  |  |  | Epoxy Paint on Steel Trowel Finish | N.A | Emulsion Paint on Cement Plaster | N.A | Epoxy Paint | N.A | Emulsion Paint on Fair Faced Concrete | N.A
226 | [6 empty] | GF | 1008 | FM200 Cylinder Room | 3 | 5.2 | 7.2 |  |  | 15.6 |  |  | IOM-AR-0010 : SF 회신 | Epoxy Paint on Steel Trowel Finish | N.A | Emulsion Paint on Cement Plaster | N.A | Epoxy Paint | N.A | Emulsion Paint on Fair Faced Concrete | N.A
227 | [6 empty] | GF | 1009 | Office 1 | 6 | 5.2 | 7.2 |  |  | 31.2 |  |  |  | Heavy Duty P.V.C Tile | N.A | Emulsion Paint on Fair Faced Concrete | N.A | Vinyl Tile | N.A | Suspended Acoustic Tiled Ceiling on Fair Faced Concrete | N.A
229 | [6 empty] | GF | 1010 | Toilet(M) | 3 | 6 | 7.2 |  |  | 18 |  |  |  | Unglazed Ceramic Tile | N.A | Glazed Ceramic Tile | N.A | N.A | N.A | Suspended Moisture Resistant Tiled Ceiling on Fair Faced Concrete | N.A
230 | [6 empty] | GF | 1011 | Shower & Locker Room (M) | 6 | 5.2 | 7.2 |  |  | 31.2 |  |  |  | Unglazed Ceramic Tile | N.A | Glazed Ceramic Tile | N.A | N.A | N.A | Suspended Moisture Resistant Tiled Ceiling on Fair Faced Concrete | N.A
231 | [6 empty] | GF | 1012 | Vestibule | 3 | 4 | 7.2 |  |  | 12 |  |  |  | Heavy Duty P.V.C Tile | N.A | Emulsion Paint on Fair Faced Concrete | N.A | Vinyl Tile | N.A | Suspended Acoustic Tiled Ceiling on Fair Faced Concrete | N.A
232 | [6 empty] | GF | 1013 | Corridor 1 | 1.8 | 24 | 7.2 |  |  | 70.8 |  |  |  | Heavy Duty P.V.C Tile | N.A | Emulsion Paint on Fair Faced Concrete | N.A | Vinyl Tile | N.A | Suspended Acoustic Tiled Ceiling on Fair Faced Concrete | N.A
232 | [6 empty] | GF | 1014 | Corridor 2 | 3 | 24 | 7.2 |  |  | 90 |  |  |  | Heavy Duty P.V.C Tile | N.A | Emulsion Paint on Fair Faced Concrete | N.A | Vinyl Tile | N.A | Suspended Acoustic Tiled Ceiling on Fair Faced Concrete | N.A
233
234 | 4 |  | Fire Brigade Building | RC | 1 | 2 |  |  |  | 16.8 | 41.9 | 8.4 |  | 582 | 801.27 | 3298.68 |  | ITP / 2.8 fire brigade
235 | [6 empty] | Ground FL |  |  | 16.8 | 41.9 | 4.2 |  | 582 | 598.34 | 2444.4
236 | [6 empty] | GF | 1001 | Fire Truck Bay | 16.8 | 16.6 | 7 |  |  | 267.36 |  |  | Shutter W4xH5m x 4nos. | Epoxy Paint on Steel Trowel Finish | N.A | Emulsion Paint on Cement Plaster | N.A | Epoxy Paint | N.A | Emulsion Paint on Fair Faced Concrete | N.A
237 | [6 empty] | GF | 1002 | Tool Room | 2.4 | 4.8 | 4.2 |  |  | 11.52 |  |  |  | Epoxy Paint on Steel Trowel Finish | N.A | Emulsion Paint on Cement Plaster | N.A | Epoxy Paint | N.A | Emulsion Paint on Fair Faced Concrete | N.A
238 | [6 empty] | GF | 1002 | Ambulance Bay | 8.45 | 12 | 4.2 |  |  | 101.4 |  |  | Shutter W4xH4m x 2nos. | Epoxy Paint on Steel Trowel Finish | N.A | Emulsion Paint on Cement Plaster | N.A | Epoxy Paint | N.A | Emulsion Paint on Fair Faced Concrete | N.A
239 | [6 empty] | GF | 1003 | Medical Station | 8.35 | 4.7 | 4.2 |  |  | 39.245 |  |  |  | Unglazed Ceramic Tile | N.A | Glazed Ceramic Tile | N.A | N.A | N.A | Suspended Acoustic Tiled Ceiling on Fair Faced Concrete | N.A
240 | [6 empty] | GF | 1004 | First Aid Room | 5 | 4.7 | 4.2 |  |  | 23.5 |  |  |  | Unglazed Ceramic Tile | N.A | Glazed Ceramic Tile | N.A | N.A | N.A | Suspended Acoustic Tiled Ceiling on Fair Faced Concrete | N.A
241 | [6 empty] | GF | 1005 | Command Room | 7.1 | 4.7 | 4.2 |  |  | 33.37 |  |  |  | Heavy Duty P.V.C Tile | N.A | Emulsion Paint on Fair Faced Concrete | N.A | Vinyl Tile | N.A | Suspended Acoustic Tiled Ceiling on Fair Faced Concrete | N.A
242 | [6 empty] | GF | 1006 | Kitchen | 3.5 | 4.7 | 4.2 |  |  | 16.45 |  |  |  | Unglazed Ceramic Tile | N.A | Glazed Ceramic Tile | N.A | N.A | N.A | Suspended Acoustic Tiled Ceiling on Fair Faced Concrete | N.A
243 | [6 empty] | GF | 1007 | Electrical Room | 3.5 | 4.7 | 4.2 |  |  | 16.45 |  |  |  | Epoxy Paint on Steel Trowel Finish | N.A | Emulsion Paint on Cement Plaster | N.A | Epoxy Paint | N.A | Emulsion Paint on Fair Faced Concrete | N.A
244 | [6 empty] | GF | 1008 | Toilet (M & F) | 3.5 | 4.7 | 4.2 |  |  | 16.45 |  |  |  | Unglazed Ceramic Tile | N.A | Glazed Ceramic Tile | N.A | N.A | N.A | Suspended Moisture Resistant Tiled Ceiling on Fair Faced Concrete | N.A
245 | [6 empty] | GF | 1009 | Corridor | 2.6 | 16.95 | 4.2 |  |  | 44.07 |  |  |  | Heavy Duty P.V.C Tile | N.A | Emulsion Paint on Fair Faced Concrete | N.A | Vinyl Tile | N.A | Suspended Acoustic Tiled Ceiling on Fair Faced Concrete | N.A
246 | [6 empty] | GF | 1010 | Stair | 2.75 | 4.7 | 4.2 |  |  | 12.925 |  |  |  | Heavy Duty P.V.C Tile | N.A | Emulsion Paint on Fair Faced Concrete | N.A | Vinyl Tile | N.A | Suspended Acoustic Tiled Ceiling on Fair Faced Concrete | N.A
226 | [6 empty] | GF | 1011 | FM200 Cylinder Room | 3 | 5.2 | 7.2 |  |  | 15.6 |  |  | IOM-AR-0010 : SF 회신-Room추가 | Epoxy Paint on Steel Trowel Finish | N.A | Emulsion Paint on Cement Plaster | N.A | Epoxy Paint | N.A | Emulsion Paint on Fair Faced Concrete | N.A
247
248 | [6 empty] | 1st Floor |  |  | 12 | 16.95 | 4.2 |  | 203.4 | 202.93 | 854.28
249 | [6 empty] | 1F | 2001 | Shower & Locker Room (M & F) | 9.75 | 4.7 | 4.2 |  |  | 45.825 |  |  |  | Unglazed Ceramic Tile | N.A | Glazed Ceramic Tile | N.A | N.A | N.A | Suspended Moisture Resistant Tiled Ceiling on Fair Faced Concrete | N.A
250 | [6 empty] | 1F | 2002 | Sleeping Quarters | 7.1 | 4.7 | 4.2 |  |  | 33.37 |  |  |  | Heavy Duty P.V.C Tile | N.A | Emulsion Paint on Fair Faced Concrete | N.A | Vinyl Tile | N.A | Suspended Acoustic Tiled Ceiling on Fair Faced Concrete | N.A
251 | [6 empty] | 1F | 2003 | Staff Room | 7.1 | 4.7 | 4.2 |  |  | 33.37 |  |  |  | Heavy Duty P.V.C Tile | N.A | Emulsion Paint on Fair Faced Concrete | N.A | Vinyl Tile | N.A | Suspended Acoustic Tiled Ceiling on Fair Faced Concrete | N.A
252 | [6 empty] | 1F | 2004 | Break Room | 7.1 | 4.7 | 4.2 |  |  | 33.37 |  |  |  | Heavy Duty P.V.C Tile | N.A | Emulsion Paint on Fair Faced Concrete | N.A | Vinyl Tile | N.A | Suspended Acoustic Tiled Ceiling on Fair Faced Concrete | N.A
253 | [6 empty] | 1F | 2005 | Corridor | 2.6 | 16.95 | 4.2 |  |  | 44.07 |  |  |  | Heavy Duty P.V.C Tile | N.A | Emulsion Paint on Fair Faced Concrete | N.A | Vinyl Tile | N.A | Suspended Acoustic Tiled Ceiling on Fair Faced Concrete | N.A
254 | [6 empty] | 1F | 2006 | Stair | 2.75 | 4.7 | 4.2 |  |  | 12.925 |  |  |  | Heavy Duty P.V.C Tile | N.A | Emulsion Paint on Fair Faced Concrete | N.A | Vinyl Tile | N.A | Suspended Acoustic Tiled Ceiling on Fair Faced Concrete | N.A
255
256 | 5 |  | Water Treatment Building | RC | 1 | 1 |  |  |  | 22.5 | 28 | 7 |  | 630 | 630 | 4410 |  | ITP / 2.8 water treatment plant
257 | [6 empty] | Ground FL |  |  | 22.5 | 28 | 7 |  | 630 | 630 | 4410
258 | [6 empty] | GF | 1001 | Water Treatment Room | 15 | 28 | 7 |  |  | 367.5 |  |  |  | Chemical Resistant Paint on Steel trowel Finish | N.A | Chemical Resistant Paint on FF Concrete | N.A | N.A | N.A | Epoxy Paint on Fair Faced Concrete | N.A
259 | [6 empty] | GF | 1002 | Laboratory Room | 7 | 7.5 | 7 |  |  | 52.5 |  |  |  | Unglazed Ceramic Tile | N.A | Glazed Ceramic Tile | N.A | N.A | N.A | Suspended Acoustic Tiled Ceiling on Fair Faced Concrete | N.A
260 | [6 empty] | GF | 1003 | Chemical Storage Room | 7 | 7.5 | 7 |  |  | 52.5 |  |  |  | Chemical Resistant Paint on Steel trowel Finish | N.A | Chemical Resistant Paint on FF Concrete | N.A | N.A | N.A | Epoxy Paint on Fair Faced Concrete | N.A
261 | [6 empty] | GF | 1004 | Control Room | 4 | 7.5 | 7 |  |  | 30 |  |  |  | Epoxy Paint on Steel Trowel Finish | N.A | Emulsion Paint on Cement Plaster | N.A | Epoxy Paint | N.A | Emulsion Paint on Fair Faced Concrete | N.A
262 | [6 empty] | GF | 1005 | Electrical Room | 10 | 7.5 | 7 |  |  | 75 |  |  |  | Epoxy Paint on Steel Trowel Finish | N.A | Emulsion Paint on Cement Plaster | N.A | Epoxy Paint | N.A | Emulsion Paint on Fair Faced Concrete | N.A
263 | [6 empty] | GF | 1006 | FM200 Cylinder Room | 4.6 | 4.5 | 7 |  |  | 20.7 |  |  | IOM-AR-0010 : SF 회신 | Epoxy Paint on Steel Trowel Finish | N.A | Emulsion Paint on Cement Plaster | N.A | Epoxy Paint | N.A | Emulsion Paint on Fair Faced Concrete | N.A
264 | [6 empty] | GF | 1007 | Toilet | 4.6 | 3 | 7 |  |  | 13.8 |  |  |  | Unglazed Ceramic Tile | N.A | Glazed Ceramic Tile | N.A | N.A | N.A | Suspended Moisture Resistant Tiled Ceiling on Fair Faced Concrete | N.A
265 | [6 empty] | GF | 1008 | Corridor | 2.4 | 7.5 | 7 |  |  | 18 |  |  |  | Chemical Resistant Paint on Steel trowel Finish | N.A | Chemical Resistant Paint on FF Concrete | N.A | N.A | N.A | Epoxy Paint on Fair Faced Concrete | N.A
266
267 | 6 |  | Main Gate House | RC | 1 | 1 |  |  |  | 14.5 | 17 | 4.5 |  | 244.5 | 244.5 | 1100.25
268 | [6 empty] | Ground FL |  |  | 14.5 | 17 | 4.5 |  | 244.5 | 244.5 | 1100.25
269 | [6 empty] | GF | 1001 | Guard Room | 7 | 7 | 4.5 |  |  | 49 |  |  | ITP / 2.8 employee access control gates; | Marble Tile | N.A | Emulsion Paint on Fair Faced Concrete | N.A | Marble Tile Skirt | N.A | Suspended Acoustic Tiled Ceiling on Fair Faced Concrete | N.A
270 | [6 empty] | GF | 1002 | Reception & Waiting Room | 9 | 9 | 4.5 |  |  | 61 |  |  |  | Marble Tile | N.A | Emulsion Paint on Fair Faced Concrete | N.A | Marble Tile Skirt | N.A | Suspended Acoustic Tiled Ceiling on Fair Faced Concrete | N.A
271 | [6 empty] | GF | 1003 | Vestibule | 3 | 5 | 4.5 |  |  | 15 |  |  |  | Marble Tile | N.A | Emulsion Paint on Fair Faced Concrete | N.A | Marble Tile Skirt | N.A | Suspended Acoustic Tiled Ceiling on Fair Faced Concrete | N.A
272 | [6 empty] | GF | 1004 | Security Control Room | 3.7 | 5 | 4.5 |  |  | 18.5 |  |  | ITP / 2.8 employee access control gates; | Heavy Duty P.V.C Tile | N.A | Emulsion Paint on Fair Faced Concrete | N.A | Vinyl Tile | N.A | Suspended Acoustic Tiled Ceiling on Fair Faced Concrete | N.A
273 | [6 empty] | GF | 1005 | Office | 3 | 4 | 4.5 |  |  | 12 |  |  |  | Heavy Duty P.V.C Tile | N.A | Emulsion Paint on Fair Faced Concrete | N.A | Vinyl Tile | N.A | Suspended Acoustic Tiled Ceiling on Fair Faced Concrete | N.A
274 | [6 empty] | GF | 1006 | Break Room | 3.2 | 4 | 4.5 |  |  | 12.8 |  |  |  | Heavy Duty P.V.C Tile | N.A | Emulsion Paint on Fair Faced Concrete | N.A | Vinyl Tile | N.A | Suspended Acoustic Tiled Ceiling on Fair Faced Concrete | N.A
275 | [6 empty] | GF | 1007 | Kitchen | 2.2 | 3.2 | 4.5 |  |  | 7.04 |  |  |  | Heavy Duty P.V.C Tile | N.A | Emulsion Paint on Fair Faced Concrete | N.A | Vinyl Tile | N.A | Suspended Acoustic Tiled Ceiling on Fair Faced Concrete | N.A
276 | [6 empty] | GF | 1008 | Storage Room | 2.8 | 3.2 | 4.5 |  |  | 8.96 |  |  |  | Heavy Duty P.V.C Tile | N.A | Emulsion Paint on Fair Faced Concrete | N.A | Vinyl Tile | N.A | Suspended Acoustic Tiled Ceiling on Fair Faced Concrete | N.A
277 | [6 empty] | GF | 1009 | Shower & Locker Room (M & F) | 4 | 5 | 4.5 |  |  | 14.4 |  |  |  | Unglazed Ceramic Tile | N.A | Glazed Ceramic Tile | N.A | N.A | N.A | Suspended Moisture Resistant Tiled Ceiling on Fair Faced Concrete | N.A
278 | [6 empty] | GF | 1010 | Toilet (M) | 2.8 | 5 | 4.5 |  |  | 14 |  |  |  | Unglazed Ceramic Tile | N.A | Glazed Ceramic Tile | N.A | N.A | N.A | Suspended Moisture Resistant Tiled Ceiling on Fair Faced Concrete | N.A
279 | [6 empty] | GF | 1011 | Toilet (F) | 2.2 | 3 | 4.5 |  |  | 6.6 |  |  |  | Unglazed Ceramic Tile | N.A | Glazed Ceramic Tile | N.A | N.A | N.A | Suspended Moisture Resistant Tiled Ceiling on Fair Faced Concrete | N.A
280 | [6 empty] | GF | 1012 | Corridor | 1.8 | 14 | 4.5 |  |  | 25.2 |  |  |  | Heavy Duty P.V.C Tile | N.A | Emulsion Paint on Fair Faced Concrete | N.A | Vinyl Tile | N.A | Suspended Acoustic Tiled Ceiling on Fair Faced Concrete | N.A
281
282 | 7 |  | Gases Warehouse | RC | 1 | 1 |  |  |  | 19.05 | 23.2 | 6 |  | 441.96 | 441.96 | 2651.76
283 | [6 empty] | Ground FL |  |  | 19.05 | 23.2 | 6 |  | 441.96 | 441.96 | 2651.76
284 | [6 empty] | GF | 1001 | H2 Supply/Storage Room | 14.5 | 14.2 |  |  |  | 205.9 |  |  | IOM-AR-0007(22.07.08) | Epoxy Paint on Steel Trowel Finish | N.A | Emulsion Paint on Cement Plaster | N.A | Epoxy Paint | N.A | Emulsion Paint on Fair Faced Concrete | N.A
285 | [6 empty] | GF | 1004 | Helium Supply/Storage Room | 4.55 | 14.2 |  |  |  | 64.61 |  |  | ITP / 2.8 helium warehouse IOM-AR-0007(22.07.08) | Epoxy Paint on Steel Trowel Finish | N.A | Emulsion Paint on Cement Plaster | N.A | Epoxy Paint | N.A | Emulsion Paint on Fair Faced Concrete | N.A
286 | [6 empty] | GF | 1002 | N2 Supply/Storage Room | 8 | 9 |  |  |  | 72 |  |  | IOM-AR-0007(22.07.08) | Epoxy Paint on Steel Trowel Finish | N.A | Emulsion Paint on Cement Plaster | N.A | Epoxy Paint | N.A | Emulsion Paint on Fair Faced Concrete | N.A
287 | [6 empty] | GF | 1002 | Ar Supply/Storage Room | 6.5 | 9 |  |  |  | 58.5 |  |  | IOM-AR-0007(22.07.08) | Epoxy Paint on Steel Trowel Finish | N.A | Emulsion Paint on Cement Plaster | N.A | Epoxy Paint | N.A | Emulsion Paint on Fair Faced Concrete | N.A
288 | [6 empty] | GF | 1002 | Forming Gas Supply/Storage Room | 4.55 | 9 |  |  |  | 40.95 |  |  | IOM-AR-0007(22.07.08) | Epoxy Paint on Steel Trowel Finish | N.A | Emulsion Paint on Cement Plaster | N.A | Epoxy Paint | N.A | Emulsion Paint on Fair Faced Concrete | N.A
289 | [6 empty] | GF | 1001 | warehouse for special fluids (gases) | [5 empty] | 0 |  | 확인 필요 | ITP / 2.8 warehouse for special fluids (gases)
290 | [6 empty] | GF | 1003 | gas washer | [5 empty] | 0 |  | 확인 필요 | ITP / 2.8 gas washer
291
292 |  |  | Fire Pump Building | RC | 1 | 1 | [7 empty] | 0 | 0 | 0 |  | Main FF Building 지하
293 | [6 empty] | Ground FL | [6 empty] | 0 | 0 | 0
294 | [14 empty] | 0 |  |  | ITP / 2.8 concrete firefighting water tanks and pumps;
295
296 |  |  | Emergency Diesel Generators House | RC | 1 | 1 | [7 empty] | 0 | 0 | 0 |  | Main FF Building 지하
297 | [6 empty] | Ground FL | [6 empty] | 0 | 0 | 0
298 | [14 empty] | 0 |  |  | ITP / 2.8 emergency diesel generators house
299
300 | S1 |  | Covered Car Parking Shelter | Steel | 3 | 1 |  |  |  | 5.3 | 30 | 3.4 |  | 159 | 159 | 540.6
301 | [6 empty] | Ground FL |  |  | 5.3 | 30 | 3.4 |  | 159 | 159 | 540.6
302 | [8 empty] | Car Parking (Small Vehicle 10 Nos.) | 5.3 | 30 | 3.4 |  |  | 159 |  |  | ITP / 2.8 parking and transportation platforms area
303
304 | S2 |  | Covered Car Parking Shelter | Steel | 1 | 1 |  |  |  | 14 | 18 | 7.2 |  | 252 | 252 | 1814.4
305 | [6 empty] | Ground FL |  |  | 14 | 18 | 7.2 |  | 252 | 252 | 1814.4
306 | [8 empty] | Car Parking (Large Vehicle 4 Nos.) | 14 | 18 | 7.2 |  |  | 252 |  |  | ITP / 2.8 parking and transportation platforms area
307
308
309
310

## Building List-기존KNF3공장(Rev.A)
0 | 1 | 2 | 3 | 4 | 5 | 6 | 7 | 8 | 9 | 10 | 11 | 12 | 13 | 14 | 15 | 16 | 17 | 18 | 19 | 20 | 21 | 22 | 23 | 24 | 25 | 26 | 27 | 28 | 29 | 30 | 31 | 32 | 33 | 34 | 35 | 36 | 37 | 38
1 | [8 empty] | BUILDING LIST | [9 empty] | [Room 객체 마감 정보 구간 for Dynamo Input Data] : Sheet "Finish Code" 에서 정의된 약어 사용
2 | [8 empty] | [UAE FFF] | [7 empty] | Rev.A | 2022.07.01 | [Interior Finish Schedule] | [7 empty] | [Exterior Finish Schedule]
3 | NO. | Plot Plan NO. | Building Name | Structure | Q'ty | Story | Floor | Room NO. | Room Name | Width (m) | Length (m) | Height (m) | C.H (m) | Building Area (m2) | Floor Total Area (m2) | Volume (m3) | Lifting Facility | Remark | Int. Wall-1 | Int. Wall-2 | Int. Floor-1 | Int. Floor-2 | Int. Base-1 | Int. Base-2 | Int. Ceiling-1 | Int. Ceiling-2 | Ext. Wall-1 | Ext. Wall-2 | Roof.-1 | Roof.-2 | Dicipline | Dicipline Colour | Dicipline ID | Occupancy | Room KKS ID | Rotate | Adjacent Dicipline | Adjacent Room
4 | 1 | 1 | Main FFF Building | RC | 1 | 1 |  |  |  | 24.2 | 46.3 | 11.4 |  | 1120.46 | 173.925 | 12773.244 | [22 empty] | Purple | PI
5 | [6 empty] | Basement FL |  |  | 24.2 | 46.3 | 11.4 |  | 1120.46 | 173.925 | 12773.244 | [12 empty] | Deck Slab | [9 empty] | Lime | EN
6 | [6 empty] | BF-1 | U1000 | Utily Treatment Room (Non Nuclear Zone) |  |  | 7 |  |  | 0 |  |  | T.O.F FL-7.000 | IW5 | IW4 | FL1 | N.A | WB1 | N.A | CL6 | N.A | EW1 | N.A | RF1 | N.A | ME | Gray | [6 empty] | Cyan | AR
7 | [6 empty] | BF-1 | U1001 | Equipment Entrance | 6 | 9 |  |  |  | 54 |  |  | T.O.F FL-7.000 | [12 empty] | ME | Gray | [6 empty] | Brown | CV
8 | [6 empty] | BF-1 | U1002 | Stair #2 | 3.625 | 9 |  |  |  | 32.625 | [15 empty] | ME | Gray | [6 empty] | Blue | HV
9 | [6 empty] | BF-1 | U1003 | Diesel Generator Room | 9 | 9.7 | 7 |  |  | 87.3 |  |  | T.O.F FL-7.000 | [12 empty] | ME | Gray | [6 empty] | Yellow | CI
10 | [6 empty] | BF-1 | U1003A | Diesel Oil Tank Room | 2.375 | 9 |  |  |  | 21.375 | [23 empty] | Orange | EL
11 | [6 empty] | BF-1 | U1004 | Fuel Oil Storage Tank Room | [5 empty] | 0 |  |  | 건물외부, By Civil | [20 empty] | Red | SF
12 | [6 empty] | BF-1 | U1005 | Elevator #1 (Cargo 2.5 t) | 3.655 |  |  |  |  | 0
13 | [6 empty] | BF-1 | U1006 | Stair #1 | 4.545 |  |  |  |  | 0
14 | [6 empty] | BF-1 | U1007 | Air Lock |  | 8.2 |  |  |  | 0
15 | [6 empty] | BF-1 | U1008 | UPS Room | 3 | 9 |  |  |  | 27 |  |  | T.O.F FL-6.500
16 | [6 empty] | BF-1 | U1009 | Battery Room | 3 | 6 |  |  |  | 18 |  |  | T.O.F FL-6.500
17 | [6 empty] | BF-1 | U1012 | Clean Agent Cylinder Room | 4.85 | 12.65 |  |  |  | 61.3525 |  |  | T.O.F FL-7.000
18 | [6 empty] | BF-1 | U1015A | Fire Pump Room (Engine Driven) |  | 7.75 |  |  |  | 0 |  |  | T.O.F FL-7.000
19 | [6 empty] | BF-1 | U1015B | Fire Pump Room (Motor Driven) |  | 7.75 |  |  |  | 0 |  |  | T.O.F FL-7.000
20 | [6 empty] | BF-1 | U1016 | Absorption Chiller & Heater Room | 16.5 | 30 | 7 |  |  | 495 |  |  | T.O.F FL-7.000
21 | [6 empty] | BF-2 | U1010 | Stair #3 | 3.45 | 6 |  |  |  | 20.7
22 | [6 empty] | BF-2 | U1011 | Electrical Room | 25 | 18 |  |  |  | 450 |  |  | T.O.F FL-6.500
23 | [6 empty] | BF-2 | U1014 | Common Tunnel | [5 empty] | 0 |  |  | T.O.F FL-6.000
24 | [6 empty] | BF-3 | U1017 | Buffer Zone | 3.9 | 8 |  |  |  | 31.2
25 | [6 empty] | BF-3 | U1018 | Stair #5 | 3.475 | 7.65 |  |  |  | 26.5838
26 | [6 empty] | BF-3 | U1019 | Elevator #2 (Cargo 2.5 t) & Elev. Pit | 4.525 | 7.65 |  |  |  | 34.6163
27 | [6 empty] | BF-3 | U4000 | Decontamination Room for Free Release | 11.55 | 15 | 5 |  |  | 173.25 |  |  | T.O.F FL-5.000
28 | [6 empty] | BF-3 | U4001 | Waster Water Treatment Room (Nuclear Zone) | 11.55 | 14 |  |  |  | 161.7 |  |  | T.O.F FL-5.000 Sump Pit 1500x1500H
29 | [6 empty] | BF-3 | U4002 | Stair #4 | [5 empty] | 0
30
31 | [6 empty] | Ground FL | [6 empty] | 0 | 0 | 0
32 |  |  | 부산물저장공정 |  |  |  | GF | 1100 | Byproduct Storage Room | [5 empty] | 0 |  | 2.0t Hoist | Shutter | [12 empty] | EL | Orange
33 |  |  | 부산물처리공정 |  |  |  | GF | 1101 | Byproduct Safeguard Room | [5 empty] | 0 | [15 empty] | EL | Orange
34 |  |  | 부산물처리공정 |  |  |  | GF | 1102 | Safety & Locker Room | [5 empty] | 0
35 |  |  | 부산물처리공정 |  |  |  | GF | 1103 | Byproduct Treatment Room | [5 empty] | 0 |  | 2.0t Hoist
36 |  |  | UF6 Heel 처리공정 |  |  |  | GF | 1104 | UF6 Heel Treatment Room | [5 empty] | 0 |  | 2.0t Hoist
37 |  |  | 부산물저장공정 |  |  |  | GF | 1105 | Byproduct Parts Storage Room | [5 empty] | 0
38 |  |  | 부산물처리공정 |  |  |  | GF | 1106 | Locker Room | [5 empty] | 0
39 |  |  | UF6 Heel 처리공정 |  |  |  | GF | 1107 | UF6 Heel Vaporization Room | [5 empty] | 0
40 | [6 empty] | GF | 1108 | Process Boiler Room | [5 empty] | 0
41 | [6 empty] | GF | 1109 | N.A | [5 empty] | 0
42 |  |  | UF6 Heel 처리공정 |  |  |  | GF | 1110 | Heel Treatment Control Room | [5 empty] | 0
43 |  |  | 기화공정 |  |  |  | GF | 1111 | Air Lock | [5 empty] | 0 |  |  | Shutter
44 |  |  | 기화공정 |  |  |  | GF | 1112 | UF6 Cylinder Entrance Area | [5 empty] | 0 |  | 5.0t Hoist
45 |  |  | 기화공정 |  |  |  | GF | 1113 | Vaporization Room #2 | [5 empty] | 0
46 | [6 empty] | GF | 1114 | Stair #8 | [5 empty] | 0
47 |  |  | 분말배출공정 |  |  |  | GF | 1115 | Powder Outlet Room #2 | [5 empty] | 0
48 |  |  | 균질혼합공정 |  |  |  | GF | 1116 | Homogenization Room #2 | [5 empty] | 0
49 |  |  | 분말준비공정 |  |  |  | GF | 1117 | Pre Compaction Room #2 | [5 empty] | 0
50 |  |  | 기화공정 |  |  |  | GF | 1118 | Vaporization Room #1 | [5 empty] | 0
51 |  |  | 분말배출공정 |  |  |  | GF | 1119 | Powder Outlet Room #1 | [5 empty] | 0
52 |  |  | 균질혼합공정 |  |  |  | GF | 1120 | Homogenization Room #1 | [5 empty] | 0
53 |  |  | 분말준비공정 |  |  |  | GF | 1121 | Pre Compaction Room #1 | [5 empty] | 0
54 | [6 empty] | GF | 1122 | Central Hall | [5 empty] | 0
55 | [6 empty] | GF | 1123 | Electrical Parts Storage | [5 empty] | 0
56 | [6 empty] | GF | 1124 | Electrical Maintenance Room | [5 empty] | 0
57 | [6 empty] | GF | 1125 | Maintenance Work Shop #1 | [5 empty] | 0
58 | [6 empty] | GF | 1126 | N.A | [5 empty] | 0
59 | [6 empty] | GF | 1127 | Maintenance Office | [5 empty] | 0
60 | [6 empty] | GF | 1128 | Parts Storage | [5 empty] | 0
61 | [6 empty] | GF | 1129 | Container Lift Room | [5 empty] | 0
62 | [6 empty] | GF | 1130 | Stair #7 | [5 empty] | 0
63 | [6 empty] | GF | 1131 | Elevator #3 (Cargo 3 t) | [5 empty] | 0 |  | Elevator : Cargo 3.0t | Elevator 총 3대
64 |  |  | 분말준비공정 |  |  |  | GF | 1132 | Powder Preparation Room #2 | [5 empty] | 0
65 |  |  | 분말준비공정 |  |  |  | GF | 1133 | Powder Preparation Room #1 | [5 empty] | 0
66 | [6 empty] | GF | 1200 | Spare Storage Room | [5 empty] | 0
67 |  |  | 압분공정 |  |  |  | GF | 1201 | Pressing Process Room | [5 empty] | 0
68 |  |  | 소결공정 |  |  |  | GF | 1202 | Sintering Process Room | [5 empty] | 0
69 | [6 empty] | GF | 1202A | Working Office | [5 empty] | 0
70 |  |  | 연삭공정 |  |  |  | GF | 1203 | Grinding Process Room | [5 empty] | 0 |  | 0.1 t Air Balance Lift w/Rail : 4
71 |  |  | 분말회수공정 |  |  |  | GF | 1204 | Powder Recovery Process Room | [5 empty] | 0 |  | 0.1 t Air Balance Lift w/Rail : 2
72 | [6 empty] | GF | 1204A | Working Office | [5 empty] | 0
73 | [6 empty] | GF | 1205 | Office | [5 empty] | 0
74 | [6 empty] | GF | 1300 | Office | [5 empty] | 0
75 | [6 empty] | GF | 1301 | Maintenance Room(FR 1st) | [5 empty] | 0
76 | [6 empty] | GF | 1302 | Component Storage Room | [5 empty] | 0
77 |  |  | 연료봉제조공정 |  |  |  | GF | 1303 | FR 1st Welding Area | [5 empty] | 0 |  |  | Shutter
78 | [6 empty] | GF | 1303A | Corridor#5-1 | [5 empty] | 0
79 |  |  | 연료봉제조공정 |  |  |  | GF | 1304 | FR 2nd Welding Area | [5 empty] | 0 |  | 1.0 t Suspended Crane : 2
80 | [6 empty] | GF | 1305 | Maintenance Room(FR 2nd) | [5 empty] | 0
81 |  |  | 안내관제조공정 |  |  |  | GF | 1306 | FR GD Welding Area | [5 empty] | 0 |  | 0.5 t Light Track System : 1
82 | [6 empty] | GF | 1307 | Stair #4 | [5 empty] | 0
83 |  |  | 집합체 조립, 저장 및 포장/운송 공정 |  |  |  | GF | 1308 | Fuel Assembly Room | 21 | 69.975 | 13 |  |  | 1469.475 |  | 2 t OHC : 3 | Shutter / Sump Pit(FL-5000) / Sump Pit(FL-3.500)
84 | [6 empty] | GF | 1309 | FR Inspection Control Room | [5 empty] | 0
85 | [6 empty] | GF | 1310 | Lacquer/Delacquer Station Room | [5 empty] | 0 |  | 1.0 t Hoist : 2
86 | [6 empty] | GF | 1311 | NDE Room | [5 empty] | 0
87 | [6 empty] | GF | 1312 | Metal. LAB. I | [5 empty] | 0
88 | [6 empty] | GF | 1312A | Metal. LAB. II | [5 empty] | 0
89 | [6 empty] | GF | 1312B | Metal. LAB. III | [5 empty] | 0
90 | [6 empty] | GF | 1312C | Metal. LAB. IV | [5 empty] | 0
91 | [6 empty] | GF | 1312D | Metal. LAB. V | [5 empty] | 0
92 | [6 empty] | GF | 1313 | Toilet(W) #3 | [5 empty] | 0
93 | [6 empty] | GF | 1314 | Toilet(M) #3 | [5 empty] | 0
94 | [6 empty] | GF | 1315 | N.A | [5 empty] | 0
95 | [6 empty] | GF | 1316 | Stair #11 (외부계단) | [5 empty] | 0 |  |  | 외부계단
96 | [6 empty] | GF | 1317 | Storage Room | [5 empty] | 0
97 | [6 empty] | GF | 1318 | FA Room | [5 empty] | 0
98 | [6 empty] | GF | 1319 | QC Room(FA)#1 | [5 empty] | 0
99 | [6 empty] | GF | 1320 | Maintenance Room | [5 empty] | 0
100 |  |  | 지지격자제조공정 |  |  |  | GF | 1321 | SK Room | 21.8 | 14 |  |  |  | 305.2 |  |  | Shutter Door
101 | [6 empty] | GF | 1321A | Maintenance Room | 9 | 16 |  |  |  | 144
102 |  |  | 집합체 조립, 저장 및 포장/운송 공정 |  |  |  | GF | 1322 | FA Storage | 21 | 16 | 13 |  |  | 336 |  | 2 t OHC : 1 | Pit FL-5000
103 |  |  | 집합체 조립, 저장 및 포장/운송 공정 |  |  |  | GF | 1323 | FA Packing Room | 18 | 30 | 13 |  |  | 540 |  | 7.5 t OHC : 1 | Shutter Door, Truck Zone
104 | [6 empty] | GF | 1324 | Component Storage Room | 2.9 | 6 |  |  |  | 17.4
105 | [6 empty] | GF | 1325 | CO2 Cylinder Room | [5 empty] | 0
106 | [6 empty] | GF | 1400 | Uranium Storage Room | 24 | 30.35 | 10.4 |  |  | 728.4
107 | [6 empty] | GF | 1401 | Uranium STG Office #1 | 3 | 6 |  |  |  | 18
108 | [6 empty] | GF | 1402 | Uranium STG Office #2 | 3 | 4 |  |  |  | 12
109 | [6 empty] | GF | 1403 | Uranium STG Office #3 | 3 | 3.5 |  |  |  | 10.5
110 |  |  | 고체폐기물저장실 |  |  |  | GF | 1404 | Solid Waste Storage Room | 13 | 42 |  |  |  | 546 |  | 2.0 t Suspended Crane : 1 | Shutter
111 |  |  | 고체폐기물처리실 |  |  |  | GF | 1405 | Solid Waste Treatment Room | 13 | 16 |  |  |  | 208 |  | 2.0 t Suspended Crane : 2
112 | [6 empty] | GF | 1405A | Storage | [5 empty] | 0
113 |  |  | 제염실 (오염제거실) |  |  |  | GF | 1406 | Decontamination Room | 13 | 10 |  |  |  | 130 |  | 3.0t Hoist
114 |  |  | 액체폐기물처리실 |  |  |  | GF | 1407 | Liquid Waste Treatment Room | 13 | 6.4 |  |  |  | 83.2
115 | [6 empty] | GF | 1408 | LWS M&C Room | 3.6 | 2.325 |  |  |  | 8.37
116 | [6 empty] | GF | 1409 | Laundry Office Room | 3.6 | 6.675 |  |  |  | 24.03
117 | [6 empty] | GF | 1410 | Laundry Room | 13 | 8 |  |  |  | 104
118 | [6 empty] | GF | 1411 | Stair #5 | 3.475 | 8 |  |  |  | 27.8
119 | [6 empty] | GF | 1412 | Elevator #2 (Cargo 2.5 t) with D.S | 4.275 | 8 |  |  |  | 34.2 |  | Elevator 2.5t
120 | [6 empty] | GF | 1413 | Pellet Inspection Lab#2 | 5 | 8 |  |  |  | 40
121 | [6 empty] | GF | 1414A | Resintering & Performance Test Room#1 | 4.95 | 7 |  |  |  | 34.65
122 | [6 empty] | GF | 1414B | Resintering & Performance Test Room#2 | 8.05 | 7 |  |  |  | 56.35
123 | [6 empty] | GF | 1415 | Pellet Inspection Lab#1 | 13 | 6.95 |  |  |  | 90.35
124 | [6 empty] | GF | 1416 | Constant and Humidity Temperature Room | 13 | 3.375 |  |  |  | 43.875
125 | [6 empty] | GF | 1500 | Main Entrance | [5 empty] | 0
126 | [6 empty] | GF | 1501 | Air Lock | 2.5 | 9 |  |  |  | 22.5
127 | [6 empty] | GF | 1502 | Main Hall | 9 | 9 |  |  |  | 81
128 | [6 empty] | GF | 1502A | Corridor | [5 empty] | 0
129 | [6 empty] | GF | 1503 | Stair #1 | 4.545 | 6.28 |  |  |  | 28.5426
130 | [6 empty] | GF | 1504 | Stair #3 | 3.45 | 6 |  |  |  | 20.7
131 | [6 empty] | GF | 1505 | Stair #2 | 3.625 | 9 |  |  |  | 32.625
132 | [6 empty] | GF | 1506 | Lecture Room | 6.75 | 4.55 | 6 | O |  | 30.7125
133 | [6 empty] | GF | 1507 | Radiation Protection Equipment Room | 6.75 | 4.825 |  |  |  | 32.5688
134 | [6 empty] | GF | 1508 | Visitor Room | 6.75 | 11 |  |  |  | 74.25
135 | [6 empty] | GF | 1509 | Toilet (W) #1 | 6.75 | 4.5 |  |  |  | 30.375
136 | [6 empty] | GF | 1510 | Toilet (M) #1 | 6.75 | 6 |  |  |  | 40.5
137 | [6 empty] | GF | 1511 | Elevator #1 (Cargo 2.5 t) | [5 empty] | 0 |  | Elevator 2.5t
138 | [6 empty] | GF | 1512 | Lactation Room | 1.8 | 5 |  |  |  | 9
139 | [6 empty] | GF | 1513 | Safety Guard Room | 4.2 | 4.5 |  |  |  | 18.9
140 | [6 empty] | GF | 1514 | Locker Room #1 | 12 | 15.2 |  |  |  | 182.4
141 | [6 empty] | GF | 1515 | Locker Room #2 | 4.5 | 7 |  |  |  | 31.5
142 | [6 empty] | GF | 1515A | Toilet(M) | [5 empty] | 0
143 | [6 empty] | GF | 1516 | Rest Room | 5 | 8.7 |  |  |  | 43.5
144 | [6 empty] | GF | 1517 | Shower Room | 6 | 7 |  |  |  | 42
145 | [6 empty] | GF | 1518 | Change Room | 13.5 | 13.7 |  |  |  | 184.95
146 |  |  | 보건물리실 (방서선 피해, 예방) |  |  |  | GF | 1519 | Health Physics Room | 7.1 | 10 |  |  |  | 71
147 | [6 empty] | GF | 1520 | Hot Shower Room | 3.5 | 7.1 |  |  |  | 24.85
148 | [6 empty] | GF | 1521 | VIP Locker Room | 4 |  |  |  |  | 0
149 | [6 empty] | GF | 1522 | VIP Change Room | 4 |  |  |  |  | 0
150 | [6 empty] | GF | 1523 | Corridor #1 | [5 empty] | 0
151 | [6 empty] | GF | 1524 | Woman Locker Room | 2.4 |  |  |  |  | 0
152 | [6 empty] | GF | 1524A | Woman Change Room | 2.4 |  |  |  |  | 0
153 | [6 empty] | GF | 1525 | Corridor #3 | [5 empty] | 0 |  |  | Shutter
154 | [6 empty] | GF | 1526 | Corridor #4 | [5 empty] | 0 |  |  | Shutter
155 | [6 empty] | GF | 1527 | Corridor #5 | 3.2 |  |  |  |  | 0
156 | [6 empty] | GF | 1528 | Air Lock | 3.2 |  |  |  |  | 0
157 | [6 empty] | GF | 1529 | Entrance | 3.2 |  |  |  |  | 0
158 | [6 empty] | GF | 1530 | Stair #10 | [5 empty] | 0 |  |  | 외부계단
159 | [6 empty] | GF | 1531 | Stair #14 | [5 empty] | 0 |  |  | 외부계단
160 | [6 empty] | GF | 1532 | Stair #15 | [5 empty] | 0 |  |  | 외부계단
161 | [6 empty] | GF | 1533 | Stair #17 | [5 empty] | 0 |  |  | 외부계단
162 | [6 empty] | GF | 1534 | Stair #18 | [5 empty] | 0 |  |  | 외부계단
163
164 | [6 empty] | 2nd, 3rd Floor | [6 empty] | 0 | 0 | 0
165 | [6 empty] | 2F | M2123 | Byproduct Control Room | [5 empty] | 0 | [15 empty] | EL | Orange
166 | [6 empty] | 2F | M2125 | UF6 Heel Treatment Control Room | [5 empty] | 0 | [15 empty] | EL | Orange
167 | [6 empty] | 3F | 2100 | Stair #8 | 3.225 | 7 |  |  |  | 22.575
168 | [6 empty] | 3F | 2100A | Hall | 12 | 24 |  |  |  | 288
169 | [6 empty] | 3F | 2101 | Corridor #6 | 8 | 31 |  |  |  | 248
170 | [6 empty] | 3F | 2102 | Lift Car Room | 5 | 4 |  |  |  | 20
171 | [6 empty] | 3F | 2103 | Scrap Storage Room | 5 | 27 |  |  |  | 135
172 | [6 empty] | 3F | 2104 | Powder Storage Room | 5 | 50 |  |  |  | 250
173 | [6 empty] | 3F | 2105 | Powder Discharge Room #2 | 6 | 9 |  |  |  | 54
174 |  |  | 변환공정 |  |  |  | 3F | 2105A | Conversion Steam Room #2 | 7 | 9.775 |  |  |  | 68.425
175 |  |  | 소결공정 |  |  |  | 3F | 2106 | Sifter Room #2 | 6 | 5 |  |  |  | 30
176 | [6 empty] | 3F | 2107 | Pre Compaction Preparation Room #2 | 6 | 5 |  |  |  | 30
177 | [6 empty] | 3F | 2108 | Additive Storage Room-1 | 3 | 7 |  |  |  | 21
178 | [6 empty] | 3F | 2110 | Powder Discharge Room #1 | 6 | 9 |  |  |  | 54
179 |  |  | 변환공정 |  |  |  | 3F | 2110A | Conversion Steam Room #1 | 7 | 10 |  |  |  | 70
180 |  |  | 소결공정 |  |  |  | 3F | 2111 | Sifter Room #1 | 6 | 5 |  |  |  | 30
181 | [6 empty] | 3F | 2112 | Pre Compaction Preparation Room #1 | 6 | 5 |  |  |  | 30
182 | [6 empty] | 3F | 2113 | Scrubber Control Room | 6.65 | 2.4 |  |  |  | 15.96
183 |  |  | UF6 Heel 처리공정 |  |  |  | 3F | 2114 | UF6 Scrubber Room | 6.65 | 21.6 |  |  |  | 143.64
184 | [6 empty] | 3F | 2115 | [6 empty] | 0
185 | [6 empty] | 3F | 2116 | Maintenance Workshop #2 | 6.65 | 15 |  |  |  | 99.75
186 | [6 empty] | 3F | 2117 | Stair #7 | [5 empty] | 0
187 | [6 empty] | 3F | 2118 | Elevator #3 (Cargo/3ton) | 4.2 |  |  |  |  | 0
188 |  |  | 첨가제 혼합실 |  |  |  | 3F | 2119 | Additive Preparation /Blending Room | 11 | 33 |  |  |  | 363
189 |  |  | 분말준비공정 |  |  |  | 3F | 2120 | Powder Container Storage Room | 34 | 33 |  |  |  | 1122
190 |  |  | 분말준비공정 |  |  |  | 3F | 2121 | Tumble Blender Room #2 | 5 | 6 |  |  |  | 30
191 |  |  | 분말준비공정 |  |  |  | 3F | 2122 | Tumble Blender Room #1 | 5 | 6 |  |  |  | 30
192 | [6 empty] | 3F | 2123 | [6 empty] | 0
193 | [6 empty] | 3F | 2124 | [6 empty] | 0
194 | [6 empty] | 3F | 2125 | [6 empty] | 0
195 | [6 empty] | 3F | 2126 | Stair #10 (외부계단) | [5 empty] | 0
196 | [6 empty] | 3F | 2127 | Stair #9 (외부계단) | [5 empty] | 0
197 | [6 empty] | 3F | 2128 | Process Chiller & Cold Trap Cooling Room | 13 | 17 |  |  |  | 221
198 | [6 empty] | 3F | 2129 | Utility Maintenance & Warehouse | 13 | 12 |  |  |  | 156
199 | [6 empty] | 3F | 2130 | Process Electric Room | 13 | 24 |  |  |  | 312
200 | [6 empty] | 3F | 2131 | Stair #13 | 3.15 | 5 |  |  |  | 15.75
201 | [6 empty] | 3F | 2132 | Byproduct Panel Room | 6 | 15 |  |  |  | 90
202 | [6 empty] | 3F | 2133 | Corridor #7 | 3.2 | 114 |  |  |  | 364.8
203 | [6 empty] | 3F | 2400 | Radiation Measurement Room | 13 | 8 |  |  |  | 104
204 | [6 empty] | 3F | 2401 | Stair #5 | [5 empty] | 0
205 | [6 empty] | 3F | 2402 | Office Room (QC) | 5 | 8 |  |  |  | 40
206 | [6 empty] | 3F | 2403 | Elevator #2 (Cargo/2.5ton) | [5 empty] | 0
207 | [6 empty] | 3F | 2404 | Chemical Lab. #1 | 13 | 15 |  |  |  | 195
208 | [6 empty] | 3F | 2404A | Chemical Lab. #2 | 13 | 9 |  |  |  | 117
209 | [6 empty] | 3F | 2404B | Chemical Lab. #3 | 13 | 5 |  |  |  | 65
210 | [6 empty] | 3F | 2405 | Stair #4 | [5 empty] | 0
211 | [6 empty] | 3F | 2500 | Stair #1 | [5 empty] | 0
212 | [6 empty] | 3F | 2501 | Elevator #1 (Cargo/2.5ton) | [5 empty] | 0
213 | [6 empty] | 3F | 2502 | Corridor #8 | [5 empty] | 0
214 | [6 empty] | 3F | 2503 | Stair #2 | 3.625 | 9 |  |  |  | 32.625
215 | [6 empty] | 3F | 2504 | Spare Storage Room (Utility) | 6.75 | 8.375 |  |  |  | 56.5312
216 | [6 empty] | 3F | 2505 | Utility Office (Electrical) | 6.75 | 6 |  |  |  | 40.5
217 | [6 empty] | 3F | 2506 | Utility Office (Mechanical) | 6.75 | 6 |  |  |  | 40.5
218 | [6 empty] | 3F | 2507 | Toilet(W) #2 | [5 empty] | 0
219 | [6 empty] | 3F | 2508 | Toilet(M) #2 | [5 empty] | 0
220 | [6 empty] | 3F | 2509 | Tool Storage | [5 empty] | 0
221 | [6 empty] | 3F | 2510 | Rest Room(W) | 4.5 | 6.8 |  |  |  | 30.6
222 | [6 empty] | 3F | 2511 | Cleaning Room | 4.5 | 6.8 |  |  |  | 30.6
223 | [6 empty] | 3F | 2512 | Utility Control Room | 7 | 9 |  |  |  | 63 |  |  | Raise Floor
224 | [6 empty] | 3F | 2512A | Public Address Room | 4.8 | 6 |  |  |  | 28.8 |  |  | Raise Floor
225 | [6 empty] | 3F | 2512B | Electrical and Instrumentation Component Room | 4.2 | 6 |  |  |  | 25.2 |  |  | Raise Floor
226 | [6 empty] | 3F | 2513 | Seminar Room | 9 | 13 |  |  |  | 117
227 | [6 empty] | 3F | 2513A | Health Room | 7.5 | 13 |  |  |  | 97.5
228 | [6 empty] | 3F | 2513B | Computer Room | 4.85 | 13 |  |  |  | 63.05 |  |  | Raise Floor
229 | [6 empty] | 3F | 2514 | Rest Room(M) | 4.15 | 9 |  |  |  | 37.35
230 | [6 empty] | 3F | 2515 | Shower Room(W) | [5 empty] | 0
231 | [6 empty] | 3F | 2515A | Locker Room(W) | [5 empty] | 0
232 | [6 empty] | 3F | 2515B | Toilet(W) | [5 empty] | 0
233 | [6 empty] | 3F | 2516 | Shower Room(M) | [5 empty] | 0
234 | [6 empty] | 3F | 2516A | Locker Room(M) | [5 empty] | 0
235 | [6 empty] | 3F | 2516B | Toilet(M) | [5 empty] | 0
236 | [6 empty] | 3F | 2517 | Health Room & Table Tennis Room | 21.35 | 13.15 |  |  |  | 280.7525
237 | [6 empty] | 3F | 2518 | Stair #3 | 3.45 | 6 |  |  |  | 20.7
238 | [6 empty] | 3F | 2600 | Stair #11 (외부계단) | [5 empty] | 0
239 | [6 empty] | 3F | 2601 | Stair #14 (외부계단) | [5 empty] | 0
240 | [6 empty] | 3F | 2602 | Stair #15 | [5 empty] | 0
241 | [6 empty] | 3F | 2603 | Stair #17 (외부계단) | [5 empty] | 0
242 | [6 empty] | 3F | 2604 | Stair #18 (외부계단) | [5 empty] | 0
243
244 | [6 empty] | 4th, Roof Floor | [6 empty] | 0 | 294.6 | 0
245 |  |  | 변환공정실 |  |  |  | 4F | 3100 | Conversion Room #2 | 9.775 | 24 |  |  |  | 234.6 |  | 2t Hoist+5t Hoist | [13 empty] | EL | Orange
246 | [6 empty] | 4F | 3101 | Spare Parts Storage Room #2 | 5 | 12 |  |  |  | 60 | [15 empty] | EL | Orange
247 | [6 empty] | 4F | 3102 | Maintenance Technical Room | 5 | 10 |  |  |  | 50
248 | [6 empty] | 4F | 3103 | Air Sampler Pump Room | 5 | 5 |  |  |  | 25
249 |  |  | 균질혼합공정 |  |  |  | 4F | 3104 | Homogenization 3F #2 | 5 | 6 |  |  |  | 30 |  | 5t Hoist : 1
250 |  |  | 분말준비공정 |  |  |  | 4F | 3105 | Powder Preparation 3F #2 | 5 | 6 |  |  |  | 30
251 | [6 empty] | 4F | 3106 | Corridor #9 | 6.225 | 8 |  |  |  | 49.8
252 | [6 empty] | 4F | 3107 | Stair #8 | 3.225 | 7 |  |  |  | 22.575
253 | [6 empty] | 4F | 3108 | Hall | 10 | 14 |  |  |  | 140
254 | [6 empty] | 4F | 3109 | Reconversion Control Room | 6.225 | 14 |  |  |  | 87.15 |  |  | Raised Floor
255 | [6 empty] | 4F | 3110 | [6 empty] | 0
256 | [6 empty] | 4F | 3111 | Conversion Room #1 | 10 | 24 |  |  |  | 240 |  | 2t Hoist+5t Hoist
257 |  |  | 균질혼합공정 |  |  |  | 4F | 3112 | Homogenization 3F #1 | 5 | 6 |  |  |  | 30 |  | 5t Hoist : 1
258 |  |  | 분말준비공정 |  |  |  | 4F | 3113 | Powder Preparation 3F #1 | 5 | 6 |  |  |  | 30
259 |  |  | UF6 세정탑 설비실 |  |  |  | 4F | 3114 | UF6 Scrubber Room #2 | 10.2 | 24 |  |  |  | 244.8
260 | [6 empty] | 4F | 3115 | [6 empty] | 0
261 | [6 empty] | 4F | 3116 | Spare Parts Storage Room #1 | 10.2 | 20 |  |  |  | 204
262 | [6 empty] | 4F | 3117 | Elevator #3 (Cargo/3ton) | 4.2 |  |  |  |  | 0 |  | Elevator (Cargo/3ton)
263 | [6 empty] | 4F | 3118 | Stair #7 | 4.395 | 5 |  |  |  | 21.975
264 | [6 empty] | 4F | 3119 | Stair #13 | [5 empty] | 0
265 | [6 empty] | 4F | 3120 | Stair #9 (외부계단) | [5 empty] | 0
266 | [6 empty] | 4F | 3500 | Stack Radiation Monitoring Room | 5 | 7 |  |  |  | 35
267 | [6 empty] | 4F | 3500A | PLC & MCC Room | 5 | 5 |  |  |  | 25
268 | [6 empty] | 4F | 3501 | Exhaust Fan Room | 18 | 45 | 7 |  |  | 810 |  |  | T.O.C FL+10.200
269 | [6 empty] | 4F | 3502 | Air Filtration Room | 25 | 45 |  |  |  | 1125
270 | [6 empty] | 4F | 3503 | Air Filter Treatment Room | 8 | 7.8 |  |  |  | 62.4
271 | [6 empty] | 4F | 3504 | Elevator #2 (Cargo/2.5ton) | 4.525 | 3.9 |  |  |  | 17.6475 |  | Elevator (Cargo/2.5ton)
272 | [6 empty] | 4F | 3505 | HVAC(AHU) Room #1 | 24.2 | 39.2 | 7 |  |  | 948.64
273 | [6 empty] | 4F | 3506 | Elevator #1 (Cargo/2.5ton) | [5 empty] | 0
274 | [6 empty] | 4F | 3507 | Stair #1 | [5 empty] | 0
275 | [6 empty] | 4F | 3508 | HVAC Material Storage Room | 5.6 | 10.5 |  |  |  | 58.8
276 | [6 empty] | 4F | 3509 | Stair #2 | 3.5 | 6.7 |  |  |  | 23.45
277 | [6 empty] | 4F | 3510 | Spare Storage Room | 5 | 6 |  |  |  | 30
278 | [6 empty] | 4F | 3511 | HVAC(AHU) Room #2 | 9.85 | 34 | 7 |  |  | 334.9
279 | [6 empty] | 4F | 3512 | Stair #14 (외부계단) | [5 empty] | 0
280 | [6 empty] | 4F | 3513 | Stair #16 (외부계단) | [5 empty] | 0
281 | [6 empty] | 4F | 3514 | Stair #5 | [5 empty] | 0
282 | [6 empty] | 4F | 3515 | Stair #17 (외부계단) | [5 empty] | 0
283 | [6 empty] | 4F | 3516 | Stair #18 (외부계단) | [5 empty] | 0
284
285 | [6 empty] | 5th, Roof Floor | [6 empty] | 0 | 0 | 0
286 | [6 empty] | 5F | 4000 | Machine Room (For Elev.#1) | [5 empty] | 0 | [15 empty] | EL | Orange
287 | [6 empty] | 5F | 4001 | Stair #1 | [5 empty] | 0 | [15 empty] | EL | Orange
288 | [6 empty] | 5F | 4002 | Machine Room (For Elev.#2) | 4.2 | 5 |  |  |  | 21
289 | [6 empty] | 5F | 4003 | Stair #7 | 4.395 | 5 |  |  |  | 21.975
290 | [6 empty] | 5F | 4004 | Consumables Storage Room | 5 | 9 |  |  |  | 45
291 | [6 empty] | 5F | 4005 | Corridor #16 | 5 | 6.25 |  |  |  | 31.25
292 | [6 empty] | 5F | 4006 | Corridor #11 | 6.225 | 8 |  |  |  | 49.8
293 | [6 empty] | 5F | 4007 | Stair #8 | 3.225 | 7 |  |  |  | 22.575
294 | [6 empty] | 5F | 4008 | Reconversion Room | 6.225 | 9 |  |  |  | 56.025
295 | [6 empty] | 5F | 4009 | Corridor #15 | [5 empty] | 0
296 | [6 empty] | 5F | 4010 | UF6 Scrubber Room #3 | 10.55 | 24 |  |  |  | 253.2 |  | 3t Hoist : 1
297 | [6 empty] | 5F | 4011 | Machine Room (For Elev.#3) | [5 empty] | 0
298 | [6 empty] | 5F | 4012 | Stair #13 | [5 empty] | 0
299 | [6 empty] | 5F | 4013 | Stair #16 (외부계단) | [5 empty] | 0
300 | [6 empty] | 5F | 4014 | Stair #17 (외부계단) | [5 empty] | 0
301 | [6 empty] | 5F | 4015 | Stair #18 (외부계단) | [5 empty] | 0
302
303 | 2 | 2 | Cylinder Storage Building | RC | 1 | 4 |  |  |  | 15 | 34.1 | 9 |  | 511.5 | 511.5 | 4603.5
304 |  |  | Future |  |  |  | Ground FL |  |  | 15 | 34.1 | 9 |  | 511.5 | 511.5 | 4603.5
305 | [6 empty] | GF | 101 | Office-1 | 4 | 4.65 | 3.2 | 2.3 |  | 18.6 |  |  |  | IW1 |  | FL2 |  | WB1 |  | CL1 |  | EW1 |  |  |  | EL | Orange | 1 | Industrial Low Hazard | UCA01R0001
306 | [6 empty] | GF | 102 | Storage | 4 | 10.35 | 3.2 | N.A |  | 41.4 |  |  |  | IW2 |  | FL3 |  | WB4 |  | CL2 |  | EW1 |  |  |  | EL | Orange | 1 |  | UCA02R0002 |  |  | 0
307 | [6 empty] | GF | 103 | Loading Bay | 15 | 26.1 | 9 | N.A |  | 391.5 |  | OHC 5t | Shutter 4ea (5000Wx5000H) | IW1 |  | FL6 |  | WB2 |  | CL4 |  | EW1 |  |  |  | AR | Cyan
308 | [6 empty] | GF | 104 | Office-2 | 4 | 4 | 3.2 | 2.3 |  | 16 |  |  |  | IW1 |  | FL6 |  | WB2 |  | CL4 |  | EW1 |  |  |  | AR | Cyan
309 | [6 empty] | GF | 105 & 107 | Shower & Locker | 4 | 3.7 | 3.2 | 2.3 |  | 14.8 |  |  |  | IW1 |  | FL6 |  | WB2 |  | CL1 |  | EW1 |  |  |  | AR | Cyan | 7 |  | UCA01R0002
310 | [6 empty] | GF | 106 | Toilet | 4 | 3.3 | 3.2 | 2.3 |  | 13.2
311 | [6 empty] | GF | 104A | Office-3 | 4 | 4 | 3.2 | 2.3 |  | 16
312
303 | 3 | 3 | Workshop & Warehouse | RC | 1 | 4 |  |  |  | 15 | 34.1 | 9 |  | 511.5 | 0 | 4603.5
304 |  |  | 부품동 |  |  |  | Ground FL |  |  | 15 | 34.1 | 9 |  | 511.5 | 0 | 4603.5
305 | [6 empty] | GF | 101 | [6 empty] | 0 |  |  |  | IW1 |  | FL2 |  | WB1 |  | CL1 |  | EW1 |  |  |  | EL | Orange | 1 | Industrial Low Hazard | UCA01R0001
306 | [6 empty] | GF | 102 | [6 empty] | 0 |  |  |  | IW2 |  | FL3 |  | WB4 |  | CL2 |  | EW1 |  |  |  | EL | Orange | 1 |  | UCA02R0002 |  |  | 0
307 | [6 empty] | GF | 103 | [6 empty] | 0 |  |  |  | IW1 |  | FL6 |  | WB2 |  | CL4 |  | EW1 |  |  |  | AR | Cyan
308 | [6 empty] | GF | 104 | [6 empty] | 0 |  |  |  | IW1 |  | FL6 |  | WB2 |  | CL4 |  | EW1 |  |  |  | AR | Cyan
309 | [6 empty] | GF | 105 & 107 | [6 empty] | 0 |  |  |  | IW1 |  | FL6 |  | WB2 |  | CL1 |  | EW1 |  |  |  | AR | Cyan | 7 |  | UCA01R0002
310 | [6 empty] | GF | 106 | [6 empty] | 0
311 | [6 empty] | GF | 104A | [6 empty] | 0
312
303 | 4 | 4 | Gas Storage Building | RC | 1 | 4 |  |  |  | 15 | 34.1 | 9 |  | 511.5 | 0 | 4603.5
304 |  |  | 가스저장고 |  |  |  | Ground FL |  |  | 15 | 34.1 | 9 |  | 511.5 | 0 | 4603.5
305 | [6 empty] | GF | 101 | [6 empty] | 0 |  |  |  | IW1 |  | FL2 |  | WB1 |  | CL1 |  | EW1 |  |  |  | EL | Orange | 1 | Industrial Low Hazard | UCA01R0001
306 | [6 empty] | GF | 102 | [6 empty] | 0 |  |  |  | IW2 |  | FL3 |  | WB4 |  | CL2 |  | EW1 |  |  |  | EL | Orange | 1 |  | UCA02R0002 |  |  | 0
307 | [6 empty] | GF | 103 | [6 empty] | 0 |  |  |  | IW1 |  | FL6 |  | WB2 |  | CL4 |  | EW1 |  |  |  | AR | Cyan
308 | [6 empty] | GF | 104 | [6 empty] | 0 |  |  |  | IW1 |  | FL6 |  | WB2 |  | CL4 |  | EW1 |  |  |  | AR | Cyan
309 | [6 empty] | GF | 105 & 107 | [6 empty] | 0 |  |  |  | IW1 |  | FL6 |  | WB2 |  | CL1 |  | EW1 |  |  |  | AR | Cyan | 7 |  | UCA01R0002
310 | [6 empty] | GF | 106 | [6 empty] | 0
311 | [6 empty] | GF | 104A | [6 empty] | 0
312

## Finish Code-Interior
Category | Mark | Description | Main Spec. | Work Master Code | Unit | Work Category-L1 | Work Category -L2 | Work Category -L3 | Spec. 1 - L4 | Spec. 2 - L5 | Spec. 3 - L6 | Spec. 4 - L7 | Spec. 5 - L8 | Spec. 6 - L9 | Spec. 7 - L10 | Spec. 8 - L11 | BOQ Spec1 | BOQ Spec2 | BOQ Spec3 | BOQ Spec4 | BOQ Spec5 | BOQ Spec6 | BOQ Spec7 | BOQ Spec8 | BOQ Spec9 | Remark-1 | Remark-2
1 | Interior Finish - Wall
Int. Finish Wall -1 | IW1 | Emulsion Paint on Cement Plaster | Water Emulsion Paint_Int. Wall | A04AM078-00002 | M2 | Finishing Work | Painting Work | Internal Wall Painting | Water Emulsion Paint | 0 | 0 | 0 | 0 | 0 | 0 | 0 | 0 | 0 | 0 | 0 | 0 | 0 | 0 | 0 | 0 | Internal Wall Painting
| Emulsion Paint on Cement Plaster |  | Int. Plaster Wall_T12 | A04AT198-00002 | M2 | Finishing Work | Plastering Work | Plastering | 0 | 0 | 0 | 0 | for Internal Masonry Wall | 0 | 0 | 0 | 0 | THK=( )mm | 0 | 0 | 0 | 0 | 0 | 0 | 0 | for Internal Masonry Wall
Int. Finish Wall -2 | IW2 | Acid Resistant Paint on Cement Plaster | Acid/Alkaline Resistant Paint_Int. Wall | A04AM078-00004 | M2 | Finishing Work | Painting Work | Internal Wall Painting | Acid/Alkaline Resistant Paint | 0 | 0 | 0 | 0 | 0 | 0 | 0 | 0 | 0 | 0 | 0 | 0 | 0 | 0 | 0 | 0 | Acid/Alkaline Resistant Paint
| Acid Resistant Paint on Cement Plaster |  | Int. Plaster Wall_T12 | A04AT198-00002 | M2 | Finishing Work | Plastering Work | Plastering | 0 | 0 | 0 | 0 | for Internal Masonry Wall | 0 | 0 | 0 | 0 | THK=( )mm | 0 | 0 | 0 | 0 | 0 | 0 | 0 | for Internal Masonry Wall
Int. Finish Wall -3 | IW3 | Glazed Ceramic Tile | Liquid Waterproofing Wall | A04AP085-00002 | M2 | Finishing Work | Waterproofing Work | Liquid Waterproofing | 0 | 0 | 0 | 0 | for Internal Wall Area | Min. 2 Coats | 0 | 0 | 0 | 0 | 0 | 0 | 0 | 0 | 0 | 0 | 0 | for Internal Wall Area
| Glazed Ceramic Tile |  | Glazed Ceramic Tile Wall-200x200xT40 | A04AN082-00002 | M2 | Finishing Work | Tile Work | Wall Tile | Glazed Ceramic Tile | 0 | 0 | 0 | 0 | w/ Mortar Bond Coat or Adhesive | 0 | 0 | 0 | Tile Size=W( )mm x L( )mm x THK( )mm | 0 | 0 | 0 | 0 | 0 | 0 | 0 | w/ Mortar Bond Coat or Adhesive
Int. Finish Wall -4 | IW4 | Exposed Wall Cladding Grade Wall(H=1.2m) 상부 | N/A
| Exposed Wall Cladding |  | N/A
Int. Finish Wall -5 | IW5 | Emulsion Paint on Fair Faced Concrete Grade Wall(H=1.2m) 부분 | Water Emulsion Paint_Int. Wall | A04AM078-00002 | M2 | Finishing Work | Painting Work | Internal Wall Painting | Water Emulsion Paint | 0 | 0 | 0 | 0 | 0 | 0 | 0 | 0 | 0 | 0 | 0 | 0 | 0 | 0 | 0 | 0 | Internal Wall Painting
| Emulsion Paint on Fair Faced Concrete |  | N/A
Int. Finish Wall -6 | IW6 | Epoxy Paint Nuclear on FF Concrete | Epoxy Paint Nuclear_Int. Wall | A04AM078-00005 | M2 | Finishing Work | Painting Work | Internal Wall Painting | Epoxy Paint | 0 | 0 | 0 | 0 | 0 | 0 | 0 | 0 | 0 | 0 | 0 | 0 | 0 | 0 | 0 | 0 | Epoxy Paint
| Epoxy Paint Nuclear on FF Concrete | * WM 미반영 항목
Int. Finish Wall -7 | IW7 | Epoxy Paint on FF Concrete | Epoxy Paint _Int. Wall | A04AM078-00005 | M2 | Finishing Work | Painting Work | Internal Wall Painting | Epoxy Paint | 0 | 0 | 0 | 0 | 0 | 0 | 0 | 0 | 0 | 0 | 0 | 0 | 0 | 0 | 0 | 0 | Epoxy Paint
Epoxy Paint on FF Concrete
Int. Finish Wall -8 | IW8 | Granite Tile Wall | Granite Tile | A04AN082-00004 | M2 | Finishing Work | Tile Work | Wall Tile | Granite Tile | 0 | 0 | 0 | 0 | w/ Wet Method (Mortar Bond Coat or Adhesive) or Dry Method (Steel or SST Frame, Angle, Bolt, etc.) | 0 | 0 | 0 | Tile Size=W( )mm x L( )mm x THK( )mm | 0 | 0 | 0 | 0 | 0 | 0 | 0 | w/ Wet Method (Mortar Bond Coat or Adhesive) or Dry Method (Steel or SST Frame, Angle, Bolt, etc.)
Granite Tile Wall
Int. Finish Wall -9 | IW9 | Chemical Resistant Paint on FF Concrete | Chemical Resistant Paint _Int. Wall | A04AM078-00009 | M2 | Finishing Work | Painting Work | Internal Wall Painting | Chemical Resistant Paint | 0 | 0 | 0 | 0 | 0 | 0 | 0 | 0 | 0 | 0 | 0 | 0 | 0 | 0 | 0 | 0 | Chemical Resistant Paint
Chemical Resistant Paint on FF Concrete
Int. Finish Wall -10 | IW10
N.A
2 | Interior Finish - Wall Base
Int. Finish Base-1 | WB1 | Epoxy Paint | Wall Base-Epoxy Painting, H=100 | A04AM081-00007 | M | Finishing Work | Painting Work | Skirt Painting | Epoxy Paint | 0 | 0 | 0 | 0 | 0 | 0 | H<150mm | 0 | H=( )mm | 0 | 0 | 0 | 0 | 0 | 0 | 0 | H<150mm
Epoxy Paint
Int. Finish Base-2 | WB2 | Vinyl Tile | Wall Base-Vinyl Tile, H=100 | A04AN084-00013 | M | Finishing Work | Tile Work | Skirt Tile | Vinyl Tile | 0 | 0 | 0 | 0 | w/ Mortar Bond Coat or Adhesive | 0 | H<150mm | 0 | H=( )mm | 0 | 0 | 0 | 0 | 0 | 0 | 0 | w/ Mortar Bond Coat or Adhesive
Vinyl Tile
Int. Finish Base-3 | WB3 | Unglazed Ceramic Tile | Wall Base-Unglazed Ceramic Tile, H=150 | A04AN084-00002 | M | Finishing Work | Tile Work | Skirt Tile | Unglazed Ceramic Tile | 0 | 0 | 0 | 0 | w/ Mortar Bond Coat or Adhesive | 0 | 150mm≤H<200mm | 0 | H=( )mm | 0 | 0 | 0 | 0 | 0 | 0 | 0 | w/ Mortar Bond Coat or Adhesive
Unglazed Ceramic Tile
Int. Finish Base-4 | WB4 | Acid Resistant Paint | Acid Resistant Paint, H=150 | A04AM081-00004 | M | Finishing Work | Painting Work | Skirt Painting | Acid/Alkaline Resistant Paint | 0 | 0 | 0 | 0 | 0 | 0 | H<150mm | 0 | H=( )mm | 0 | 0 | 0 | 0 | 0 | 0 | 0 | Acid/Alkaline Resistant Paint
Acid Resistant Paint
Int. Finish Base-5 | WB5 | Epoxy Paint Nuclear on FF Concrete
Epoxy Paint Nuclear on FF Concrete
Int. Finish Base-6 | WB6 | Marble Tile Skirt | Wall Base-Unglazed Ceramic Tile, H=150 | A04AN084-00022 | M | Finishing Work | Tile Work | Skirt Tile | Marble Tile | 0 | 0 | 0 | 0 | w/ Mortar Bond Coat or Adhesive | 0 | H<150mm | 0 | H=( )mm | 0 | 0 | 0 | 0 | 0 | 0 | 0 | w/ Mortar Bond Coat or Adhesive
Marble Tile Skirt
Int. Finish Base-7 | WB7
N.A
3 | Interior Finish - Floor
Int. Finish Floor-1 | FL1 | Epoxy paint on Hardener Finished Concrete Floor | Hardener Finish(Powder Type) | A04AS173-00003 | M2 | Finishing Work | Exterior/Interior Finish Work | Steel Trowel Finish | Hardener Finish(Powder Type) | 0 | 0 | 0 | 0 | 0 | 0 | 0 | 0 | 0 | 0 | 0 | 0 | 0 | 0 | 0 | 0 | Hardener Finish(Powder Type) | Turbine Laydown
| Epoxy paint on Hardener Finished Concrete Floor | (Steel Trowel + Hardener) | Epoxy Paint | A04AM080-00006 | M2 | Finishing Work | Painting Work | Floor Painting | Epoxy Paint | 0 | 0 | 0 | 0 | 0 | 0 | 0 | 0 | 0 | 0 | 0 | 0 | 0 | 0 | 0 | 0 | Floor Painting
Int. Finish Floor-2 | FL2 | Epoxy Paint on Steel Trowel Finish | Steel Trowel Finish | A04AS173-00001 | M2 | Finishing Work | Exterior/Interior Finish Work | Steel Trowel Finish | 0 | 0 | 0 | 0 | 0 | 0 | 0 | 0 | 0 | 0 | 0 | 0 | 0 | 0 | 0 | 0 | 0 | Steel Trowel Finish
| Epoxy Paint on Steel Trowel Finish |  | Epoxy Paint | A04AM080-00006 | M2 | Finishing Work | Painting Work | Floor Painting | Epoxy Paint | 0 | 0 | 0 | 0 | 0 | 0 | 0 | 0 | 0 | 0 | 0 | 0 | 0 | 0 | 0 | 0 | Floor Painting
Int. Finish Floor-3 | FL3 | Acid Resistant Paint on Steel Trowel Finish | Steel Trowel Finish | A04AS173-00001 | M2 | Finishing Work | Exterior/Interior Finish Work | Steel Trowel Finish | 0 | 0 | 0 | 0 | 0 | 0 | 0 | 0 | 0 | 0 | 0 | 0 | 0 | 0 | 0 | 0 | 0 | Steel Trowel Finish
| Acid Resistant Paint on Steel Trowel Finish |  | Acid Resistant Paint | A04AM080-00003 | M2 | Finishing Work | Painting Work | Floor Painting | Acid/Alkaline Resistant Paint | 0 | 0 | 0 | 0 | 0 | 0 | 0 | 0 | 0 | 0 | 0 | 0 | 0 | 0 | 0 | 0 | Floor Painting
Int. Finish Floor-4 | FL4 | Chemical Resistant Paint on Steel trowel Finish | Steel Trowel Finish | A04AS173-00001 | M2 | Finishing Work | Exterior/Interior Finish Work | Steel Trowel Finish | 0 | 0 | 0 | 0 | 0 | 0 | 0 | 0 | 0 | 0 | 0 | 0 | 0 | 0 | 0 | 0 | 0 | Steel Trowel Finish
| Chemical Resistant Paint on Steel trowel Finish |  | Chemical Resistant Paint | A04AM080-00011 | M2 | Finishing Work | Painting Work | Floor Painting | Chemical Resistant Paint | 0 | 0 | 0 | 0 | 0 | 0 | 0 | 0 | 0 | 0 | 0 | 0 | 0 | 0 | 0 | 0 | Floor Painting
Int. Finish Floor-5 | FL5 | Unglazed Ceramic Tile | Liquid Waterproofing Floor | A04AP085-00001 | M2 | Finishing Work | Waterproofing Work | Liquid Waterproofing | 0 | 0 | 0 | 0 | for Internal Floor Area | Min. 2 Coats | 0 | 0 | 0 | 0 | 0 | 0 | 0 | 0 | 0 | 0 | 0 | for Internal Floor Area
| Unglazed Ceramic Tile |  | Unglazed Ceramic Tile Floor-200x200xT40 | A04AN083-00001 | M2 | Finishing Work | Tile Work | Floor Tile | Ceramic Tile | 0 | 0 | 0 | 0 | Non-Slip Type, w/ Mortar Bond Coat or Adhesive | 0 | 0 | 0 | Tile Size=W( )mm x L( )mm x THK( )mm | 0 | 0 | 0 | 0 | 0 | 0 | 0 | Non-Slip Type, w/ Mortar Bond Coat or Adhesive
Int. Finish Floor-6 | FL6 | Heavy Duty P.V.C Tile | Steel Trowel Finish | A04AS173-00001 | M2 | Finishing Work | Exterior/Interior Finish Work | Steel Trowel Finish | 0 | 0 | 0 | 0 | 0 | 0 | 0 | 0 | 0 | 0 | 0 | 0 | 0 | 0 | 0 | 0 | 0 | Steel Trowel Finish
| Heavy Duty P.V.C Tile |  | Vinyl Tile Floor-300x300xT2 | A04AN083-00004 | M2 | Finishing Work | Tile Work | Floor Tile | Vinyl Tile | 0 | 0 | 0 | 0 | w/ Mortar Bond Coat or Adhesive | 0 | 0 | 0 | Tile Size=W( )mm x L( )mm x THK( )mm | 0 | 0 | 0 | 0 | 0 | 0 | 0 | w/ Mortar Bond Coat or Adhesive | BM Spec에 Heavy Duty P.V.C Tile 추가 명기
Int. Finish Floor-7 | FL7 | Anti-Static PVC Tile on Raised Floor(H=600) /Dust free paint beneath Access Floor | Steel Trowel Finish | A04AS173-00001 | M2 | Finishing Work | Exterior/Interior Finish Work | Steel Trowel Finish | 0 | 0 | 0 | 0 | 0 | 0 | 0 | 0 | 0 | 0 | 0 | 0 | 0 | 0 | 0 | 0 | 0 | Steel Trowel Finish
| Anti-Static PVC Tile on Raised Floor(H=600) /Dust free paint beneath Access Floor |  | Anti-Dust Paint_Floor | A04AM080-00005 | M2 | Finishing Work | Painting Work | Floor Painting | Anti-Dust Paint | 0 | 0 | 0 | 0 | 0 | 0 | 0 | 0 | 0 | 0 | 0 | 0 | 0 | 0 | 0 | 0 | Anti-Dust Paint
|  |  | Raised Floor_Anti-Static Vinyl Tile 600x600xH600 | A04AS174-00001 | M2 | Finishing Work | Exterior/Interior Finish Work | Raised Floor | Top Finish: Anti-Static Vinyl Tile | 0 | 0 | 0 | 0 | 0 | 0 | 600mm x 600mm / H≤600mm | 0 | H=( )mm | 0 | 0 | 0 | 0 | 0 | 0 | 0 | Top Finish: Anti-Static Vinyl Tile
Int. Finish Floor-8 | FL8 | Epoxy Paint Nuclear on FF Concrete
Epoxy Paint Nuclear on FF Concrete
Int. Finish Floor-9 | FL9 | Granite Tile | Granite Tile | A04AN083-00006 | M2 | Finishing Work | Tile Work | Floor Tile | Granite Tile | 0 | 0 | 0 | 0 | Non-Slip Type, w/ Mortar Bond Coat or Adhesive | 0 | 0 | 0 | Tile Size=W( )mm x L( )mm x THK( )mm | 0 | 0 | 0 | 0 | 0 | 0 | 0 | Non-Slip Type, w/ Mortar Bond Coat or Adhesive
Granite Tile
Int. Finish Floor-10 | FL10 | Carpet Tile on Steel trowel Finish | Carpet Tile | A04AN083-00006 | M2 | Finishing Work | Tile Work | Floor Tile | Granite Tile | 0 | 0 | 0 | 0 | Non-Slip Type, w/ Mortar Bond Coat or Adhesive | 0 | 0 | 0 | Tile Size=W( )mm x L( )mm x THK( )mm | 0 | 0 | 0 | 0 | 0 | 0 | 0 | Non-Slip Type, w/ Mortar Bond Coat or Adhesive
Carpet Tile on Steel trowel Finish
Int. Finish Floor-11 | FL11 | Marble Tile | Marble Tile | A04AN083-00007 | M2 | Finishing Work | Tile Work | Floor Tile | Marble Tile | 0 | 0 | 0 | 0 | Non-Slip Type, w/ Mortar Bond Coat or Adhesive | 0 | 0 | 0 | Tile Size=W( )mm x L( )mm x THK( )mm | 0 | 0 | 0 | 0 | 0 | 0 | 0 | Non-Slip Type, w/ Mortar Bond Coat or Adhesive
Marble Tile
Int. Finish Floor-12 | FL12
N.A
4 | Interior Finish - Ceiling
Int. Finish Ceiling-1 | CL1 | Emulsion Paint on Fair Faced Concrete | Water Emulsion Paint_Ceiling | A04AM079-00002 | M2 | Finishing Work | Painting Work | Ceiling Painting | Water Emulsion Paint | 0 | 0 | 0 | 0 | 0 | 0 | 0 | 0 | 0 | 0 | 0 | 0 | 0 | 0 | 0 | 0 | Water Emulsion Paint
Emulsion Paint on Fair Faced Concrete
Int. Finish Ceiling-2 | CL2 | Acid Resistant Paint on Fair Faced Concrete | Acid/Alkaline Resistant Paint_Ceiling | A04AM079-00004 | M2 | Finishing Work | Painting Work | Ceiling Painting | Acid/Alkaline Resistant Paint | 0 | 0 | 0 | 0 | 0 | 0 | 0 | 0 | 0 | 0 | 0 | 0 | 0 | 0 | 0 | 0 | Acid/Alkaline Resistant Paint
Acid Resistant Paint on Fair Faced Concrete
Int. Finish Ceiling-3 | CL3 | Epoxy Paint on Fair Faced Concrete | Epoxy Paint_Ceiling | A04AM079-00006 | M2 | Finishing Work | Painting Work | Ceiling Painting | Epoxy Paint | 0 | 0 | 0 | 0 | 0 | 0 | 0 | 0 | 0 | 0 | 0 | 0 | 0 | 0 | 0 | 0 | Epoxy Paint
Epoxy Paint on Fair Faced Concrete
Int. Finish Ceiling-4 | CL4 | Suspended Acoustic Tiled Ceiling on Fair Faced Concrete | Acoustic Tiled Ceiling, 600x600 | A04AS190-00002 | M2 | Finishing Work | Exterior/Interior Finish Work | Acoustic Tiled Ceiling System | T-Bar System | 0 | 0 | 0 | 0 | w/ Hot-Dip Galvanized Suspension System & Accessories(Moldings, Ceiling Access Door/Hatch, Curtain Boxes and etc.) | 0 | 0 | 0 | Tile Size=( )mm x ( )mm | 0 | 0 | 0 | 0 | 0 | 0 | 0 | w/ Hot-Dip Galvanized Suspension System & Accessories(Moldings, Ceiling Access Door/Hatch, Curtain Boxes and etc.) | T-Bar System
Suspended Acoustic Tiled Ceiling on Fair Faced Concrete
Int. Finish Ceiling-5 | CL5 | Suspended Moisture Resistant Tiled Ceiling on Fair Faced Concrete | Moisture Resistant Tiled Ceiling, 600x600 | A04AS191-00002 | M2 | Finishing Work | Exterior/Interior Finish Work | Moisture Resistant Tiled Ceiling System | T-Bar System | 0 | 0 | 0 | 0 | w/ Hot-Dip Galvanized Suspension System & Accessories(Moldings, Ceiling Access Door/Hatch, Curtain Boxes and etc.) | 0 | 0 | 0 | Tile Size=( )mm x ( )mm | 0 | 0 | 0 | 0 | 0 | 0 | 0 | w/ Hot-Dip Galvanized Suspension System & Accessories(Moldings, Ceiling Access Door/Hatch, Curtain Boxes and etc.) | T-Bar System
Suspended Moisture Resistant Tiled Ceiling on Fair Faced Concrete
Int. Finish Ceiling-6 | CL6 | Exposed Roof Cladding
Exposed Roof Cladding
Int. Finish Ceiling-7 | CL7 | Epoxy Paint Nuclear
Epoxy Paint Nuclear on FF Concrete
Int. Finish Ceiling-8 | CL8
Int. Finish Ceiling-9 | CL9
Int. Finish Ceiling-10 | CL10
N.A
5 | Exterior Finish - Wall
Ext. Finish Wall -1 | EW1 | Emulsion Paint on Cement Plaster | Acrylic Emulsion Paint_Ext. Wall | A04AM077-00001 | M2 | Finishing Work | Painting Work | External Wall Painting | Acrylic Emulsion Paint | 0 | 0 | 0 | 0 | 0 | 0 | 0 | 0 | 0 | 0 | 0 | 0 | 0 | 0 | 0 | 0 | External Wall Painting
| Emulsion Paint on Cement Plaster |  | Ext. Plaster Wall_T18 | A04AT198-00001 | M2 | Finishing Work | Plastering Work | Plastering | 0 | 0 | 0 | 0 | for External Masonry Wall | 0 | 0 | 0 | 0 | THK=( )mm | 0 | 0 | 0 | 0 | 0 | 0 | 0 | for External Masonry Wall
Ext. Finish Wall -2 | EW2 | Emulsion Paint on Fair Faced Concrete | Acrylic Emulsion Paint_Ext. Wall | A04AM077-00001 | M2 | Finishing Work | Painting Work | External Wall Painting | Acrylic Emulsion Paint | 0 | 0 | 0 | 0 | 0 | 0 | 0 | 0 | 0 | 0 | 0 | 0 | 0 | 0 | 0 | 0 | External Wall Painting
Emulsion Paint on Fair Faced Concrete
Ext. Finish Wall -3 | EW3 | Thk.50 Glass Wool Insulated Matal Cladding
Thk.50 Glass Wool Insulated Matal Cladding
Ext. Finish Wall -4 | EW4
Ext. Finish Wall -5 | EW5
N.A
6 | Exterior Finish - Roof
Roof Finish -1 | RF1 | Protective Conc. on Water Proof Membrane with Rigid Insulation | Slope Mortar Min. THK=40mm, Slope 1:100 | A04AQ086-00004 | M3 | Finishing Work | Roof Work | Roof Screed | Bed Mortar Screed | 0 | 0 | 0 | 0 | w/o Welded Wire Fabric | 0 | 30mm≤Min. THK<50mm | 0 | Min. THK=( )mm, Slope=( ) | 0 | 0 | 0 | 0 | 0 | 0 | 0 | Min. THK=( )mm, Slope=( ) | 입찰 Lightweight Weight Concrete => 실행Mortar Screed : VE 예정
| Protective Conc. on Water Proof Membrane with Rigid Insulation | For Concrete Roof | Roof_Wire Mesh_#8 (4mm) x150x150 for Slope Mortar | A04AQ038-00001 | M2 | Finishing Work | Roof Work | Welded Wire Fabric | 0 | 0 | 0 | 0 | 0 | 0 | 0 | DIA≤6mm | 0 | Mesh Size=DIA( )mm x ( )mm x ( )mm | 0 | 0 | 0 | 0 | 0 | 0 | 0 | Mesh Size=DIA( )mm x ( )mm x ( )mm | #8 (4mm) x150x150 KS D 7017 ASTM A1064M (W8 D=0.319 in.[8.11mm]) | ASTM A1064M (W8 D=0.319 in.[8.11 mm], W2 D=0.160 in.[4.05 mm]))
|  |  | Waterproofing Membrane Roof_T2 | A04AQ310-00001 | M2 | Finishing Work | Roof Work | Waterproofing Membrane | EPDM(or Equivalent) | 0 | 0 | 0 | 0 | w/ Accessories | 0 | 0 | 0 | THK=( )mm | 0 | 0 | 0 | 0 | 0 | 0 | 0 | EPDM(or Equivalent)
|  |  | Rigid Extruded Polystyrene Foam Insulation, THK=200mm | A04AQ088-00004 | M2 | Finishing Work | Roof Work | Roof Insulation | Rigid Extruded Polystyrene Foam Insulation | 0 | 0 | 0 | 0 | 0 | 0 | 100mm≤THK | 0 | THK=( )mm | 0 | 0 | 0 | 0 | 0 | 0 | 0 | Rigid Extruded Polystyrene Foam Insulation | Extruded Polystyrene Insulation : 압출 폴리스틸렌, 압출법 보온판
|  |  | THK.0.1 PE Sheet 2Ply | A04AQ012-00001 | M2 | Finishing Work | Roof Work | PE Sheet (Vapor Barrier) | 0 | 0 | 0 | 0 | 0 | 0 | 0 | 0 | 0 | THK=( )mm | 0 | 0 | 0 | 0 | 0 | 0 | 0 | PE Sheet (Vapor Barrier)
|  |  | Protective Concrete w/ Steel Trowel Finish | A04AQ089-00001 | M3 | Finishing Work | Roof Work | Protective Concrete w/ Steel Trowel Finish | 0 | 0 | 0 | 0 | 0 | 0 | 0 | 0 | 0 | 0 | 0 | 0 | 0 | 0 | 0 | 0 | 0 | Protective Concrete w/ Steel Trowel Finish
Roof Finish -2 | RF2 | Roof Tile on Water Proof Membrane with Rigid Insulation
Roof Tile on Water Proof Membrane with Rigid Insulation
Roof Finish -3 | RF3
Roof Finish -4 | RF4
Roof Finish -5 | RF5
Roof Finish -6 | RF6
N.A

## Finish Code-Exterior
Category | Mark | Description | Main Spec. | Work Master Code | Unit | Work Category-L1 | Work Category -L2 | Work Category -L3 | Spec. 1 - L4 | Spec. 2 - L5 | Spec. 3 - L6 | Spec. 4 - L7 | Spec. 5 - L8 | Spec. 6 - L9 | Spec. 7 - L10 | Spec. 8 - L11 | BOQ Spec1 | BOQ Spec2 | BOQ Spec3 | BOQ Spec4 | BOQ Spec5 | BOQ Spec6 | BOQ Spec7 | BOQ Spec8 | BOQ Spec9 | Remark-1 | Remark-2
5B | Exterior Wall - Base Material
Ext. Wall Base Material-1 | EWB1 | Ext. 0.5B Brick + 30 Air Gap + T50 Insulation + 1.0B Brick-Int | Concrete Brick Wall_0.5B | A04AL073-00001 | M2 | Finishing Work | Masonry Work | Concrete Brick | 0 | 0 | 0 | 0 | 0 | [0.5B] w/ All Reinf.(Lath, Steel Tie, Anchor Bar, Mortar, ETC.), Filler, Sealant, Lintel/Sill for Opening, ETC. | 0 | THK≤90mm | 0 | THK=( )mm | 0 | 0 | 0 | 0 | 0 | 0 | 0 | [0.5B] w/ All Reinf.(Lath, Steel Tie, Anchor Bar, Mortar, ETC.), Filler, Sealant, Lintel/Sill for Opening, ETC.
Air Gap T20
|  |  | Wall Insulation_Glass Wool_T50 | A04AL076-00005 | M2 | Finishing Work | Masonry Work | Insulation | Glass Wool (Fiberglass) | 0 | 0 | 0 | 0 | Minimum Density of 50 kg/m3 | 0 | THK<50mm | 0 | THK=( )mm | 0 | 0 | 0 | 0 | 0 | 0 | 0 | Minimum Density of 50 kg/m3
| H=1.2 m Grade Wall |  | Concrete Brick Wall_1.0B | A04AL073-00002 | M2 | Finishing Work | Masonry Work | Concrete Brick | 0 | 0 | 0 | 0 | 0 | [1.0B] w/ All Reinf.(Lath, Steel Tie, Anchor Bar, Mortar, ETC.), Filler, Sealant, Lintel/Sill for Opening, ETC. | 0 | 90mm<THK≤190mm | 0 | THK=( )mm | 0 | 0 | 0 | 0 | 0 | 0 | 0 | [1.0B] w/ All Reinf.(Lath, Steel Tie, Anchor Bar, Mortar, ETC.), Filler, Sealant, Lintel/Sill for Opening, ETC.
Ext. Wall Base Material-2 | EWB2 | Ext. 0.5B Brick + 30 Air Gap + T50 Insulation + (T200 RC Wall-Int 별도 모델) | Concrete Brick Wall_0.5B-Ext. | A04AL073-00001 | M2 | Finishing Work | Masonry Work | Concrete Brick | 0 | 0 | 0 | 0 | 0 | [0.5B] w/ All Reinf.(Lath, Steel Tie, Anchor Bar, Mortar, ETC.), Filler, Sealant, Lintel/Sill for Opening, ETC. | 0 | THK≤90mm | 0 | THK=( )mm | 0 | 0 | 0 | 0 | 0 | 0 | 0 | [0.5B] w/ All Reinf.(Lath, Steel Tie, Anchor Bar, Mortar, ETC.), Filler, Sealant, Lintel/Sill for Opening, ETC.
Air Gap T20
|  |  | Wall Insulation_Glass Wool_T50 | A04AL076-00005 | M2 | Finishing Work | Masonry Work | Insulation | Glass Wool (Fiberglass) | 0 | 0 | 0 | 0 | Minimum Density of 50 kg/m3 | 0 | THK<50mm | 0 | THK=( )mm | 0 | 0 | 0 | 0 | 0 | 0 | 0 | Minimum Density of 50 kg/m3
| H=1.2 m Grade Wall |  | (T200 RC Wall-Int 별도 모델)
Ext. Wall Base Material-3 | EWB3
Ext. Wall Base Material-4 | EWB4
Ext. Wall Base Material-5 | EWB5 | Cladding Wall FR-N/A | Galvanized Steel Sheet Sandwich Panel, Fire Rating: N/A, T=120 | A05ZZ200-00027 | M2 | Cladding Work | - | Sandwich Panel | Corrugated Galvanized Steel Sheet Sandwich Panel, Fire Protective Rating: N/A | 0 | 0 | Glass Wool (Fiberglass) | for Wall | w/ Accessories, Flashing | 0 | 100mm≤THK<150mm | 0 | THK=( )mm | 0 | 0 | 0 | 0 | 0 | 0 | 0 | Corrugated Galvanized Steel Sheet Sandwich Panel, Fire Protective Rating: N/A
Cladding Wall FR-N/A
Ext. Wall Base Material-6 | EWB6 | Cladding Wall FR-2H | Galvanized Steel Sheet Sandwich Panel, Fire Rating: 2H, T=120 | A05ZZ200-00043 | M2 | Cladding Work | - | Sandwich Panel | Corrugated Galvanized Steel Sheet Sandwich Panel, Fire Protective Rating: 2-hrs | 0 | 0 | Glass Wool (Fiberglass) | for Wall | w/ Accessories, Flashing | 0 | 100mm≤THK<150mm | 0 | THK=( )mm | 0 | 0 | 0 | 0 | 0 | 0 | 0 | Corrugated Galvanized Steel Sheet Sandwich Panel, Fire Protective Rating: 2-hrs
Cladding Wall FR-2H
6B | Roof - Base Material
Ext. Wall Base Material-1 | RFB1 | Concrete Roof Deck | Concrete, UG, Cement Type-1, 24MPa | A03AF032-00010 | M3 | Concrete Work | Superstructure Work | Structural Concrete | 0 | Cement Type-1 | 20MPa < F'c (Cylinder Strength) ≤ 25MPa | 0 | 0 | 0 | 0 | 0 | 0 | 0 | 0 | 0 | 0 | 0 | 0 | 0 | 0 | Cement Type-1
| Concrete Roof Deck |  | Re-bar, Fy=420 MPa - ASTM A615 GRADE 60 (Fy=420MPa) | A03AF037-00002 | TON | Concrete Work | Superstructure Work | Rebar Work | Deformed Bar (Non-Coat.) | 0 | 400MPa<Fy≤470MPa | 0 | 0 | 0 | 0 | 0 | 0 | 0 | 0 | 0 | 0 | 0 | 0 | 0 | 0 | 400MPa<Fy≤470MPa
|  |  | Steel Deck Plate 600x200x75, THK=1.6mm (제작 Only) | S02AA024-00001 | M2 | Miscellaneous Steel Fabrication Work | Shelter/Building | Galvanized Steel Deck Plate | 0 | 0 | 0 | 0 | 0 | 0 | 0 | 0 | 0 | 0 | 0 | 0 | 0 | 0 | THK=( )mm | 0 | 0 | Miscellaneous Steel Fabrication Work
|  |  | Steel Deck Plate 600x200x75, THK=1.6mm (시공 Only) | S04AA024-00001 | M2 | Miscellaneous Steel Erection Work | Shelter/Building | Galvanized Steel Deck Plate | 0 | 0 | 0 | 0 | 0 | 0 | 0 | 0 | 0 | 0 | 0 | 0 | 0 | 0 | THK=( )mm | 0 | 0 | Miscellaneous Steel Erection Work

## 적용 규칙
[Building List, 입찰 Tool 적용 규칙]
No. | Item | 팀 기준 | 참고 | 비고
1 | LOD100 | Room 객체만 모델링 | 모든 물량은 Room 객체의 면적비, 부피비에 따라 산정
2 | LOD200 | 1. 내부 마감 물량 : Room 객체의 정보에 따라 산출 - 수량 정보 (면적, 길이) : Room Family - WM 정보 : Room Family | - 개별 마감, 마감 복합 Family : No Modeling - Building List의 내부마감 정보 => Room Family에 반영 | No Modeling
|  | 2. 외부 마감 물량 : Roof - 수량 정보 (면적, 길이) : Room Family - WM : Room Family | - 개별 마감, 마감 복합 Family : No Modeling - Building List의 내부마감 정보 => Room Family에 반영 | No Modeling
|  | 3. 외부 마감 물량 : Wall - 수량 정보 (면적, 길이) : Room Family - WM : Room Family | - 개별 마감, 마감 복합 Family : No Modeling - Building List의 내부마감 정보 => Room Family에 반영 | No Modeling
|  | 4. 내벽 Base Material - 수량 정보 (면적, 길이) : 내벽 Family (Base Material Only) - WM : 내벽 Family (Base Material Only) | - Room Arrange에 따라 Room Family에서 내벽구간 자동 인식 - 모델링 자동, 벽체 Family 속성은 수동 지정 (RC Wall 포함) | Modeling
|  | 5. 외벽 Base Material - 수량 정보 (면적, 길이) : 외벽 Family (Base Material Only) - WM : 외벽 Family (Base Material Only) | - Room Arrange에 따라 Room Family에서 외벽구간 자동 인식 - 모델링 자동, 벽체 Family 속성은 수동 지정 (RC Wall 포함) | Modeling
|  | 6. 구조 기초 물량 - 수량 정보 (면적, 길이) : 기초 Family - WM : 기초 Family (Cat.2 &3 물량 포함) | - 기초 터파기, UG Protection 반영된 기초 Family 사용 | Modeling
|  | 7. 구조 기둥 물량 - 수량 정보 (면적, 길이) : 기둥 Family - WM : 기둥 Family (Cat.2 &3 물량 포함) | - 기둥 마감 물량은 Room Family에 의해 산출 | Modeling
|  | 8. 구조 보 물량 - 수량 정보 (면적, 길이) : 보 Family - WM : 보 Family (Cat.2 &3 물량 포함) | - 보 마감 물량은 Room Family에 의해 산출 | Modeling
|  | 9. 구조 슬라브 물량 - 수량 정보 (면적, 길이) : Floor Family - WM : Floor Family (Cat.2 &3 물량 포함) | - Roof 구체 Slab 포함 | Modeling
| Wall Base | Interior Wall의 Finish와 Base Height만큼 중복 추가 산출 - Interior Wall의 Finish 산출 면적에서 Base면적 공제 미적용

## WM-AR
1 | 2 | 3 | 4 | 5 | 6 | 7 | 8 | 9 | 10 | 11 | 12 | 13 | 14 | 15 | 16 | 17 | 18 | 19 | 20 | 21 | 22 | 23 | 24 | 25 | 26 | 27 | 28 | 29 | 30 | 31 | 32 | 33 | 34 | 35 | 36 | 37
Work Master
As of 2022-02-11
Work Master Code | Discipline | Category(Large) |  | Category(Middle) |  | Category(Small) |  | Attributes Specifications | [15 empty] | BOQ Specifications | [8 empty] | UoM |  | Work Group Code | Work Master Code
|  | Code | Description | Code | Description | Code | Description | Code | L04 | Code | L05 | Code | L06 | Code | L07 | Code | L08 | Code | L09 | Code | L10 | Code | L11 | B01 | B02 | B03 | B04 | B05 | B06 | B07 | B08 | B09 | UoM1 | UoM2
A00ZZ000-00001 | AR | A00 | AR-Dummy | ZZ | - | 000 | - | [15 empty] | UoM UoM1: LOT; UoM UoM2: LOT | A00ZZ000 | A00ZZ000-00001
A01ZZ001-00001 | AR | A01 | Earth Work | ZZ | - | 001 | Excavation | 01 | Soil, Manual | [10 empty] | 01 | D ≤ 1.5M | [13 empty] | A01ZZ001 | A01ZZ001-00001 | bar: UoM UoM1 to UoM UoM2
A01ZZ001-00002 | AR | A01 | Earth Work | ZZ | - | 001 | Excavation | 01 | Soil, Manual | [10 empty] | 02 | 1.5M < D ≤ 2.0M | [13 empty] | A01ZZ001 | A01ZZ001-00002 | bar: UoM UoM1 to UoM UoM2
A01ZZ001-00003 | AR | A01 | Earth Work | ZZ | - | 001 | Excavation | 01 | Soil, Manual | [10 empty] | 03 | D > 2.0M | [13 empty] | A01ZZ001 | A01ZZ001-00003 | bar: UoM UoM1 to UoM UoM2
A01ZZ001-00004 | AR | A01 | Earth Work | ZZ | - | 001 | Excavation | 02 | Soil, Mech. | [10 empty] | 04 | D ≤ 2.0M | [13 empty] | A01ZZ001 | A01ZZ001-00004 | bar: UoM UoM1 to UoM UoM2
A01ZZ001-00005 | AR | A01 | Earth Work | ZZ | - | 001 | Excavation | 02 | Soil, Mech. | [10 empty] | 05 | 2.0M < D ≤ 4.0M | [13 empty] | A01ZZ001 | A01ZZ001-00005 | bar: UoM UoM1 to UoM UoM2
A01ZZ001-00006 | AR | A01 | Earth Work | ZZ | - | 001 | Excavation | 02 | Soil, Mech. | [10 empty] | 06 | D > 4.0M | [13 empty] | A01ZZ001 | A01ZZ001-00006 | bar: UoM UoM1 to UoM UoM2
A01ZZ001-00007 | AR | A01 | Earth Work | ZZ | - | 001 | Excavation | 03 | Weathered Rock | [13 empty] | BOQ Specifications B01: RQD Value=( )%; UoM UoM1: M3; UoM UoM2: M3 | A01ZZ001 | A01ZZ001-00007
A01ZZ001-00008 | AR | A01 | Earth Work | ZZ | - | 001 | Excavation | 04 | Soft Rock | [13 empty] | BOQ Specifications B01: RQD Value=( )%; UoM UoM1: M3; UoM UoM2: M3 | A01ZZ001 | A01ZZ001-00008
A01ZZ001-00009 | AR | A01 | Earth Work | ZZ | - | 001 | Excavation | 05 | Hard Rock | [13 empty] | BOQ Specifications B01: RQD Value=( )%; UoM UoM1: M3; UoM UoM2: M3 | A01ZZ001 | A01ZZ001-00009
A01ZZ002-00001 | AR | A01 | Earth Work | ZZ | - | 002 | Blasting for Excavation | 04 | Soft Rock | [13 empty] | BOQ Specifications B01: RQD Value=( )%; UoM UoM1: M3; UoM UoM2: M3 | A01ZZ002 | A01ZZ002-00001
A01ZZ002-00002 | AR | A01 | Earth Work | ZZ | - | 002 | Blasting for Excavation | 05 | Hard Rock | [13 empty] | BOQ Specifications B01: RQD Value=( )%; UoM UoM1: M3; UoM UoM2: M3 | A01ZZ002 | A01ZZ002-00002
A01ZZ003-00001 | AR | A01 | Earth Work | ZZ | - | 003 | Backfill | 06 | Re-use, Soil | [13 empty] | BOQ Specifications B06: Compaction=( )%; UoM UoM1: M3; UoM UoM2: M3 | A01ZZ003 | A01ZZ003-00001
A01ZZ003-00002 | AR | A01 | Earth Work | ZZ | - | 003 | Backfill | 07 | Borrow Soil (Borrow Pit provided by Client, Free of Charge) | [13 empty] | BOQ Specifications B04: Borrow Pit Distance=Appx. ( )km; BOQ Specifications B06: Compaction=( )%; UoM UoM1: M3; UoM UoM2: M3 | A01ZZ003 | A01ZZ003-00002
A01ZZ003-00003 | AR | A01 | Earth Work | ZZ | - | 003 | Backfill | 08 | Purchased, Soil | [13 empty] | BOQ Specifications B06: Compaction=( )%; UoM UoM1: M3; UoM UoM2: M3 | A01ZZ003 | A01ZZ003-00003
A01ZZ004-00001 | AR | A01 | Earth Work | ZZ | - | 004 | Disposal | 09 | Soil | [13 empty] | BOQ Specifications B04: Disposal Distance=Appx. ( )km from Site; UoM UoM1: M3; UoM UoM2: M3 | A01ZZ004 | A01ZZ004-00001
A01ZZ004-00002 | AR | A01 | Earth Work | ZZ | - | 004 | Disposal | 03 | Weathered Rock | [13 empty] | BOQ Specifications B04: Disposal Distance=Appx. ( )km from Site; UoM UoM1: M3; UoM UoM2: M3 | A01ZZ004 | A01ZZ004-00002
A01ZZ004-00003 | AR | A01 | Earth Work | ZZ | - | 004 | Disposal | 04 | Soft Rock | [13 empty] | BOQ Specifications B04: Disposal Distance=Appx. ( )km from Site; UoM UoM1: M3; UoM UoM2: M3 | A01ZZ004 | A01ZZ004-00003
A01ZZ004-00004 | AR | A01 | Earth Work | ZZ | - | 004 | Disposal | 05 | Hard Rock | [13 empty] | BOQ Specifications B04: Disposal Distance=Appx. ( )km from Site; UoM UoM1: M3; UoM UoM2: M3 | A01ZZ004 | A01ZZ004-00004
A01ZZ004-00005 | AR | A01 | Earth Work | ZZ | - | 004 | Disposal | 10 | Contaminated Soil | [13 empty] | BOQ Specifications B04: Disposal Distance=Appx. ( )km from Site; UoM UoM1: M3; UoM UoM2: M3 | A01ZZ004 | A01ZZ004-00005
A01ZZ005-00001 | AR | A01 | Earth Work | ZZ | - | 005 | Base Course | [14 empty] | 01 | L11: THK≤150mm; BOQ Specifications B02: THK=( )mm; BOQ Specifications B05: CBR=( )%; UoM UoM1: M2; UoM UoM2: M2 | A01ZZ005 | A01ZZ005-00001
A01ZZ005-00002 | AR | A01 | Earth Work | ZZ | - | 005 | Base Course | [14 empty] | 06 | L11: 150mm<THK≤250mm; BOQ Specifications B02: THK=( )mm; BOQ Specifications B05: CBR=( )%; UoM UoM1: M2; UoM UoM2: M2 | A01ZZ005 | A01ZZ005-00002
A01ZZ005-00003 | AR | A01 | Earth Work | ZZ | - | 005 | Base Course | [14 empty] | 07 | L11: 250mm<THK≤350mm; BOQ Specifications B02: THK=( )mm; BOQ Specifications B05: CBR=( )%; UoM UoM1: M2; UoM UoM2: M2 | A01ZZ005 | A01ZZ005-00003
A01ZZ005-00004 | AR | A01 | Earth Work | ZZ | - | 005 | Base Course | [14 empty] | 08 | L11: 350mm<THK; BOQ Specifications B02: THK=( )mm; BOQ Specifications B05: CBR=( )%; UoM UoM1: M2; UoM UoM2: M2 | A01ZZ005 | A01ZZ005-00004
A01ZZ006-00001 | AR | A01 | Earth Work | ZZ | - | 006 | Subbase Course | [10 empty] | 01 | Including Compaction of Sub-Grade |  |  | 01 | L11: THK≤150mm; BOQ Specifications B02: THK=( )mm; BOQ Specifications B05: CBR=( )% for Subgrade, ( )% for Subbase; BOQ Specifications B06: Compaction=( )% for Subgrade, ( )% for Subbase; UoM UoM1: M2; UoM UoM2: M2 | A01ZZ006 | A01ZZ006-00001
A01ZZ006-00002 | AR | A01 | Earth Work | ZZ | - | 006 | Subbase Course | [10 empty] | 01 | Including Compaction of Sub-Grade |  |  | 06 | L11: 150mm<THK≤250mm; BOQ Specifications B02: THK=( )mm; BOQ Specifications B05: CBR=( )% for Subgrade, ( )% for Subbase; BOQ Specifications B06: Compaction=( )% for Subgrade, ( )% for Subbase; UoM UoM1: M2; UoM UoM2: M2 | A01ZZ006 | A01ZZ006-00002
A01ZZ006-00003 | AR | A01 | Earth Work | ZZ | - | 006 | Subbase Course | [10 empty] | 01 | Including Compaction of Sub-Grade |  |  | 07 | L11: 250mm<THK≤350mm; BOQ Specifications B02: THK=( )mm; BOQ Specifications B05: CBR=( )% for Subgrade, ( )% for Subbase; BOQ Specifications B06: Compaction=( )% for Subgrade, ( )% for Subbase; UoM UoM1: M2; UoM UoM2: M2 | A01ZZ006 | A01ZZ006-00003
A01ZZ006-00004 | AR | A01 | Earth Work | ZZ | - | 006 | Subbase Course | [10 empty] | 01 | Including Compaction of Sub-Grade |  |  | 08 | L11: 350mm<THK; BOQ Specifications B02: THK=( )mm; BOQ Specifications B05: CBR=( )% for Subgrade, ( )% for Subbase; BOQ Specifications B06: Compaction=( )% for Subgrade, ( )% for Subbase; UoM UoM1: M2; UoM UoM2: M2 | A01ZZ006 | A01ZZ006-00004
A01ZZ007-00001 | AR | A01 | Earth Work | ZZ | - | 007 | Fill Material (only for Module Base Frame) | [27 empty] | A01ZZ007 | A01ZZ007-00001 | bar: UoM UoM1 to UoM UoM2
A01ZZ008-00001 | AR | A01 | Earth Work | ZZ | - | 008 | Gravel | [15 empty] | BOQ Specifications B02: DIA=( )mm~( )mm or Max DIA=( )mm; UoM UoM1: M3; UoM UoM2: M3 | A01ZZ008 | A01ZZ008-00001
A01ZZ009-00001 | AR | A01 | Earth Work | ZZ | - | 009 | Crushed Stone | [15 empty] | BOQ Specifications B02: DIA=( )mm~( )mm or Max DIA=( )mm; UoM UoM1: M3; UoM UoM2: M3 | A01ZZ009 | A01ZZ009-00001
A01ZZ010-00001 | AR | A01 | Earth Work | ZZ | - | 010 | Clean Sand for Cable Trench or UG Pipe | [27 empty] | A01ZZ010 | A01ZZ010-00001 | bar: UoM UoM1 to UoM UoM2
A01ZZ011-00001 | AR | A01 | Earth Work | ZZ | - | 011 | Anti Termite Treatment | [27 empty] | A01ZZ011 | A01ZZ011-00001 | bar: UoM UoM1 to UoM UoM2
A01ZZ012-00001 | AR | A01 | Earth Work | ZZ | - | 012 | PE Sheet (Vapor Barrier) | [15 empty] | BOQ Specifications B02: THK=( )mm; UoM UoM1: M2; UoM UoM2: M2 | A01ZZ012 | A01ZZ012-00001
A01ZZ013-00001 | AR | A01 | Earth Work | ZZ | - | 013 | Sheet Pile | [10 empty] | 02 | To Comply with ASTM A 328, Including Dewatering |  |  |  | BOQ Specifications B02: H=( )m; UoM UoM1: M2; UoM UoM2: M2 | A01ZZ013 | A01ZZ013-00001
A02AA014-00001 | AR | A02 | Pile Work | AA | Piling Work | 014 | Reinforced Concrete Pile (Round Type) | 11 | Direct Driving | [8 empty] | 03 | Including Pile Connection and Joint Welding Work |  |  |  | BOQ Specifications B02: DIA=( )mm; BOQ Specifications B03: Pile Length per Hole=( )M; UoM UoM1: M; UoM UoM2: M | A02AA014 | A02AA014-00001
A02AA014-00002 | AR | A02 | Pile Work | AA | Piling Work | 014 | Reinforced Concrete Pile (Round Type) | 12 | Driving After Predrilling | [8 empty] | 03 | Including Pile Connection and Joint Welding Work |  |  |  | BOQ Specifications B02: DIA=( )mm; BOQ Specifications B03: Pile Length per Hole=( )M; UoM UoM1: M; UoM UoM2: M | A02AA014 | A02AA014-00002
A02AA014-00003 | AR | A02 | Pile Work | AA | Piling Work | 014 | Reinforced Concrete Pile (Round Type) | 13 | Jacking | [8 empty] | 03 | Including Pile Connection and Joint Welding Work |  |  |  | BOQ Specifications B02: DIA=( )mm; BOQ Specifications B03: Pile Length per Hole=( )M; UoM UoM1: M; UoM UoM2: M | A02AA014 | A02AA014-00003
A02AA014-00004 | AR | A02 | Pile Work | AA | Piling Work | 014 | Reinforced Concrete Pile (Round Type) | 14 | Soil Cement Injected Precast(S.I.P) Pile Method | [8 empty] | 03 | Including Pile Connection and Joint Welding Work |  |  |  | BOQ Specifications B02: DIA=( )mm; BOQ Specifications B03: Pile Length per Hole=( )M; UoM UoM1: M; UoM UoM2: M | A02AA014 | A02AA014-00004
A02AA014-00005 | AR | A02 | Pile Work | AA | Piling Work | 014 | Reinforced Concrete Pile (Round Type) | 15 | Double Rod Auger(D.R.A) | [8 empty] | 03 | Including Pile Connection and Joint Welding Work |  |  |  | BOQ Specifications B02: DIA=( )mm; BOQ Specifications B03: Pile Length per Hole=( )M; UoM UoM1: M; UoM UoM2: M | A02AA014 | A02AA014-00005
A02AA014-00006 | AR | A02 | Pile Work | AA | Piling Work | 014 | Reinforced Concrete Pile (Round Type) | 16 | Percussion Rotary Drill(P.R.D) Pile Method | [8 empty] | 03 | Including Pile Connection and Joint Welding Work |  |  |  | BOQ Specifications B02: DIA=( )mm; BOQ Specifications B03: Pile Length per Hole=( )M; UoM UoM1: M; UoM UoM2: M | A02AA014 | A02AA014-00006
A02AA015-00001 | AR | A02 | Pile Work | AA | Piling Work | 015 | Reinforced Concrete Pile (Square Type) | 11 | Direct Driving | [8 empty] | 03 | Including Pile Connection and Joint Welding Work |  |  |  | BOQ Specifications B02: Size=( )mm x ( )mm; BOQ Specifications B03: Pile Length per Hole=( )M; UoM UoM1: M; UoM UoM2: M | A02AA015 | A02AA015-00001
A02AA015-00002 | AR | A02 | Pile Work | AA | Piling Work | 015 | Reinforced Concrete Pile (Square Type) | 12 | Driving After Predrilling | [8 empty] | 03 | Including Pile Connection and Joint Welding Work |  |  |  | BOQ Specifications B02: Size=( )mm x ( )mm; BOQ Specifications B03: Pile Length per Hole=( )M; UoM UoM1: M; UoM UoM2: M | A02AA015 | A02AA015-00002
A02AA015-00003 | AR | A02 | Pile Work | AA | Piling Work | 015 | Reinforced Concrete Pile (Square Type) | 13 | Jacking | [8 empty] | 03 | Including Pile Connection and Joint Welding Work |  |  |  | BOQ Specifications B02: Size=( )mm x ( )mm; BOQ Specifications B03: Pile Length per Hole=( )M; UoM UoM1: M; UoM UoM2: M | A02AA015 | A02AA015-00003
A02AA016-00001 | AR | A02 | Pile Work | AA | Piling Work | 016 | Pretensioned Concrete Pile (Type-A) | 11 | Direct Driving | [8 empty] | 03 | Including Pile Connection and Joint Welding Work |  |  |  | BOQ Specifications B02: DIA=( )mm; BOQ Specifications B03: Pile Length per Hole=( )M; UoM UoM1: M; UoM UoM2: M | A02AA016 | A02AA016-00001
A02AA016-00002 | AR | A02 | Pile Work | AA | Piling Work | 016 | Pretensioned Concrete Pile (Type-A) | 12 | Driving After Predrilling | [8 empty] | 03 | Including Pile Connection and Joint Welding Work |  |  |  | BOQ Specifications B02: DIA=( )mm; BOQ Specifications B03: Pile Length per Hole=( )M; UoM UoM1: M; UoM UoM2: M | A02AA016 | A02AA016-00002
A02AA016-00003 | AR | A02 | Pile Work | AA | Piling Work | 016 | Pretensioned Concrete Pile (Type-A) | 13 | Jacking | [8 empty] | 03 | Including Pile Connection and Joint Welding Work |  |  |  | BOQ Specifications B02: DIA=( )mm; BOQ Specifications B03: Pile Length per Hole=( )M; UoM UoM1: M; UoM UoM2: M | A02AA016 | A02AA016-00003
A02AA016-00004 | AR | A02 | Pile Work | AA | Piling Work | 016 | Pretensioned Concrete Pile (Type-A) | 14 | Soil Cement Injected Precast(S.I.P) Pile Method | [8 empty] | 03 | Including Pile Connection and Joint Welding Work |  |  |  | BOQ Specifications B02: DIA=( )mm; BOQ Specifications B03: Pile Length per Hole=( )M; UoM UoM1: M; UoM UoM2: M | A02AA016 | A02AA016-00004
A02AA016-00005 | AR | A02 | Pile Work | AA | Piling Work | 016 | Pretensioned Concrete Pile (Type-A) | 15 | Double Rod Auger(D.R.A) | [8 empty] | 03 | Including Pile Connection and Joint Welding Work |  |  |  | BOQ Specifications B02: DIA=( )mm; BOQ Specifications B03: Pile Length per Hole=( )M; UoM UoM1: M; UoM UoM2: M | A02AA016 | A02AA016-00005
A02AA016-00006 | AR | A02 | Pile Work | AA | Piling Work | 016 | Pretensioned Concrete Pile (Type-A) | 16 | Percussion Rotary Drill(P.R.D) Pile Method | [8 empty] | 03 | Including Pile Connection and Joint Welding Work |  |  |  | BOQ Specifications B02: DIA=( )mm; BOQ Specifications B03: Pile Length per Hole=( )M; UoM UoM1: M; UoM UoM2: M | A02AA016 | A02AA016-00006
A02AA017-00001 | AR | A02 | Pile Work | AA | Piling Work | 017 | Pretensioned Concrete Pile (Type-B) | 11 | Direct Driving | [8 empty] | 03 | Including Pile Connection and Joint Welding Work |  |  |  | BOQ Specifications B02: DIA=( )mm; BOQ Specifications B03: Pile Length per Hole=( )M; UoM UoM1: M; UoM UoM2: M | A02AA017 | A02AA017-00001
A02AA017-00002 | AR | A02 | Pile Work | AA | Piling Work | 017 | Pretensioned Concrete Pile (Type-B) | 12 | Driving After Predrilling | [8 empty] | 03 | Including Pile Connection and Joint Welding Work |  |  |  | BOQ Specifications B02: DIA=( )mm; BOQ Specifications B03: Pile Length per Hole=( )M; UoM UoM1: M; UoM UoM2: M | A02AA017 | A02AA017-00002
A02AA017-00003 | AR | A02 | Pile Work | AA | Piling Work | 017 | Pretensioned Concrete Pile (Type-B) | 13 | Jacking | [8 empty] | 03 | Including Pile Connection and Joint Welding Work |  |  |  | BOQ Specifications B02: DIA=( )mm; BOQ Specifications B03: Pile Length per Hole=( )M; UoM UoM1: M; UoM UoM2: M | A02AA017 | A02AA017-00003
A02AA017-00004 | AR | A02 | Pile Work | AA | Piling Work | 017 | Pretensioned Concrete Pile (Type-B) | 14 | Soil Cement Injected Precast(S.I.P) Pile Method | [8 empty] | 03 | Including Pile Connection and Joint Welding Work |  |  |  | BOQ Specifications B02: DIA=( )mm; BOQ Specifications B03: Pile Length per Hole=( )M; UoM UoM1: M; UoM UoM2: M | A02AA017 | A02AA017-00004
A02AA017-00005 | AR | A02 | Pile Work | AA | Piling Work | 017 | Pretensioned Concrete Pile (Type-B) | 15 | Double Rod Auger(D.R.A) | [8 empty] | 03 | Including Pile Connection and Joint Welding Work |  |  |  | BOQ Specifications B02: DIA=( )mm; BOQ Specifications B03: Pile Length per Hole=( )M; UoM UoM1: M; UoM UoM2: M | A02AA017 | A02AA017-00005
A02AA017-00006 | AR | A02 | Pile Work | AA | Piling Work | 017 | Pretensioned Concrete Pile (Type-B) | 16 | Percussion Rotary Drill(P.R.D) Pile Method | [8 empty] | 03 | Including Pile Connection and Joint Welding Work |  |  |  | BOQ Specifications B02: DIA=( )mm; BOQ Specifications B03: Pile Length per Hole=( )M; UoM UoM1: M; UoM UoM2: M | A02AA017 | A02AA017-00006
A02AA018-00001 | AR | A02 | Pile Work | AA | Piling Work | 018 | Pretensioned High-strength Concrete Pile (Type-A) | 11 | Direct Driving | [8 empty] | 03 | Including Pile Connection and Joint Welding Work |  |  |  | BOQ Specifications B02: DIA=( )mm; BOQ Specifications B03: Pile Length per Hole=( )M; UoM UoM1: M; UoM UoM2: M | A02AA018 | A02AA018-00001
A02AA018-00002 | AR | A02 | Pile Work | AA | Piling Work | 018 | Pretensioned High-strength Concrete Pile (Type-A) | 12 | Driving After Predrilling | [8 empty] | 03 | Including Pile Connection and Joint Welding Work |  |  |  | BOQ Specifications B02: DIA=( )mm; BOQ Specifications B03: Pile Length per Hole=( )M; UoM UoM1: M; UoM UoM2: M | A02AA018 | A02AA018-00002
A02AA018-00003 | AR | A02 | Pile Work | AA | Piling Work | 018 | Pretensioned High-strength Concrete Pile (Type-A) | 13 | Jacking | [8 empty] | 03 | Including Pile Connection and Joint Welding Work |  |  |  | BOQ Specifications B02: DIA=( )mm; BOQ Specifications B03: Pile Length per Hole=( )M; UoM UoM1: M; UoM UoM2: M | A02AA018 | A02AA018-00003
A02AA018-00004 | AR | A02 | Pile Work | AA | Piling Work | 018 | Pretensioned High-strength Concrete Pile (Type-A) | 14 | Soil Cement Injected Precast(S.I.P) Pile Method | [8 empty] | 03 | Including Pile Connection and Joint Welding Work |  |  |  | BOQ Specifications B02: DIA=( )mm; BOQ Specifications B03: Pile Length per Hole=( )M; UoM UoM1: M; UoM UoM2: M | A02AA018 | A02AA018-00004
A02AA018-00005 | AR | A02 | Pile Work | AA | Piling Work | 018 | Pretensioned High-strength Concrete Pile (Type-A) | 15 | Double Rod Auger(D.R.A) | [8 empty] | 03 | Including Pile Connection and Joint Welding Work |  |  |  | BOQ Specifications B02: DIA=( )mm; BOQ Specifications B03: Pile Length per Hole=( )M; UoM UoM1: M; UoM UoM2: M | A02AA018 | A02AA018-00005
A02AA018-00006 | AR | A02 | Pile Work | AA | Piling Work | 018 | Pretensioned High-strength Concrete Pile (Type-A) | 16 | Percussion Rotary Drill(P.R.D) Pile Method | [8 empty] | 03 | Including Pile Connection and Joint Welding Work |  |  |  | BOQ Specifications B02: DIA=( )mm; BOQ Specifications B03: Pile Length per Hole=( )M; UoM UoM1: M; UoM UoM2: M | A02AA018 | A02AA018-00006
A02AA019-00001 | AR | A02 | Pile Work | AA | Piling Work | 019 | Pretensioned High-strength Concrete Pile (Type-B) | 11 | Direct Driving | [8 empty] | 03 | Including Pile Connection and Joint Welding Work |  |  |  | BOQ Specifications B02: DIA=( )mm; BOQ Specifications B03: Pile Length per Hole=( )M; UoM UoM1: M; UoM UoM2: M | A02AA019 | A02AA019-00001
A02AA019-00002 | AR | A02 | Pile Work | AA | Piling Work | 019 | Pretensioned High-strength Concrete Pile (Type-B) | 12 | Driving After Predrilling | [8 empty] | 03 | Including Pile Connection and Joint Welding Work |  |  |  | BOQ Specifications B02: DIA=( )mm; BOQ Specifications B03: Pile Length per Hole=( )M; UoM UoM1: M; UoM UoM2: M | A02AA019 | A02AA019-00002
A02AA019-00003 | AR | A02 | Pile Work | AA | Piling Work | 019 | Pretensioned High-strength Concrete Pile (Type-B) | 13 | Jacking | [8 empty] | 03 | Including Pile Connection and Joint Welding Work |  |  |  | BOQ Specifications B02: DIA=( )mm; BOQ Specifications B03: Pile Length per Hole=( )M; UoM UoM1: M; UoM UoM2: M | A02AA019 | A02AA019-00003
A02AA019-00004 | AR | A02 | Pile Work | AA | Piling Work | 019 | Pretensioned High-strength Concrete Pile (Type-B) | 14 | Soil Cement Injected Precast(S.I.P) Pile Method | [8 empty] | 03 | Including Pile Connection and Joint Welding Work |  |  |  | BOQ Specifications B02: DIA=( )mm; BOQ Specifications B03: Pile Length per Hole=( )M; UoM UoM1: M; UoM UoM2: M | A02AA019 | A02AA019-00004
A02AA019-00005 | AR | A02 | Pile Work | AA | Piling Work | 019 | Pretensioned High-strength Concrete Pile (Type-B) | 15 | Double Rod Auger(D.R.A) | [8 empty] | 03 | Including Pile Connection and Joint Welding Work |  |  |  | BOQ Specifications B02: DIA=( )mm; BOQ Specifications B03: Pile Length per Hole=( )M; UoM UoM1: M; UoM UoM2: M | A02AA019 | A02AA019-00005
A02AA019-00006 | AR | A02 | Pile Work | AA | Piling Work | 019 | Pretensioned High-strength Concrete Pile (Type-B) | 16 | Percussion Rotary Drill(P.R.D) Pile Method | [8 empty] | 03 | Including Pile Connection and Joint Welding Work |  |  |  | BOQ Specifications B02: DIA=( )mm; BOQ Specifications B03: Pile Length per Hole=( )M; UoM UoM1: M; UoM UoM2: M | A02AA019 | A02AA019-00006
A02AA020-00001 | AR | A02 | Pile Work | AA | Piling Work | 020 | Steel Pipe Pile Work | 11 | Direct Driving | [8 empty] | 03 | Including Pile Connection and Joint Welding Work |  |  |  | BOQ Specifications B02: D=( )mm / THK=( )mm; BOQ Specifications B03: Pile Length per Hole=( )M; UoM UoM1: M; UoM UoM2: M | A02AA020 | A02AA020-00001
A02AA021-00001 | AR | A02 | Pile Work | AA | Piling Work | 021 | H-Pile Work | 11 | Direct Driving | [8 empty] | 03 | Including Pile Connection and Joint Welding Work |  |  |  | BOQ Specifications B03: Pile Length per Hole=( )M; UoM UoM1: M; UoM UoM2: M | A02AA021 | A02AA021-00001
A02AA022-00001 | AR | A02 | Pile Work | AA | Piling Work | 022 | Micro Pile Work | [10 empty] | 03 | Including Pile Connection and Joint Welding Work |  |  |  | BOQ Specifications B02: DIA=( )mm; BOQ Specifications B03: Pile Length per Hole=( )M; UoM UoM1: M; UoM UoM2: M | A02AA022 | A02AA022-00001
A02AA023-00001 | AR | A02 | Pile Work | AA | Piling Work | 023 | Cast-In-Place Pile Work | 18 | R.C.D Method | [8 empty] | 03 | Including Pile Connection and Joint Welding Work |  |  |  | BOQ Specifications B02: DIA=( )mm; BOQ Specifications B03: Pile Length per Hole=( )M; UoM UoM1: M; UoM UoM2: M | A02AA023 | A02AA023-00001
A02AA023-00002 | AR | A02 | Pile Work | AA | Piling Work | 023 | Cast-In-Place Pile Work | 19 | Beneto Method | [8 empty] | 03 | Including Pile Connection and Joint Welding Work |  |  |  | BOQ Specifications B02: DIA=( )mm; BOQ Specifications B03: Pile Length per Hole=( )M; UoM UoM1: M; UoM UoM2: M | A02AA023 | A02AA023-00002
A02AA023-00003 | AR | A02 | Pile Work | AA | Piling Work | 023 | Cast-In-Place Pile Work | 20 | Earth Drill Method | [8 empty] | 03 | Including Pile Connection and Joint Welding Work |  |  |  | BOQ Specifications B02: DIA=( )mm; BOQ Specifications B03: Pile Length per Hole=( )M; UoM UoM1: M; UoM UoM2: M | A02AA023 | A02AA023-00003
A02AA023-00004 | AR | A02 | Pile Work | AA | Piling Work | 023 | Cast-In-Place Pile Work | 21 | C.I.P Method | [8 empty] | 03 | Including Pile Connection and Joint Welding Work |  |  |  | BOQ Specifications B02: DIA=( )mm; BOQ Specifications B03: Pile Length per Hole=( )M; UoM UoM1: M; UoM UoM2: M | A02AA023 | A02AA023-00004
A02AA023-00005 | AR | A02 | Pile Work | AA | Piling Work | 023 | Cast-In-Place Pile Work | 22 | M.I.P Method | [8 empty] | 03 | Including Pile Connection and Joint Welding Work |  |  |  | BOQ Specifications B02: DIA=( )mm; BOQ Specifications B03: Pile Length per Hole=( )M; UoM UoM1: M; UoM UoM2: M | A02AA023 | A02AA023-00005
A02AA023-00006 | AR | A02 | Pile Work | AA | Piling Work | 023 | Cast-In-Place Pile Work | 23 | P.I.P Method | [8 empty] | 03 | Including Pile Connection and Joint Welding Work |  |  |  | BOQ Specifications B02: DIA=( )mm; BOQ Specifications B03: Pile Length per Hole=( )M; UoM UoM1: M; UoM UoM2: M | A02AA023 | A02AA023-00006
A02AA023-00007 | AR | A02 | Pile Work | AA | Piling Work | 023 | Cast-In-Place Pile Work | 24 | J.S.P Method | [8 empty] | 03 | Including Pile Connection and Joint Welding Work |  |  |  | BOQ Specifications B02: DIA=( )mm; BOQ Specifications B03: Pile Length per Hole=( )M; UoM UoM1: M; UoM UoM2: M | A02AA023 | A02AA023-00007
A02AB014-00001 | AR | A02 | Pile Work | AB | Pile Head Treatment | 014 | Reinforced Concrete Pile (Round Type) | [15 empty] | BOQ Specifications B02: DIA=( )mm; UoM UoM1: EA; UoM UoM2: EA | A02AB014 | A02AB014-00001
A02AB015-00001 | AR | A02 | Pile Work | AB | Pile Head Treatment | 015 | Reinforced Concrete Pile (Square Type) | [15 empty] | BOQ Specifications B02: Size=( )mm x ( )mm; UoM UoM1: EA; UoM UoM2: EA | A02AB015 | A02AB015-00001
A02AB016-00001 | AR | A02 | Pile Work | AB | Pile Head Treatment | 016 | Pretensioned Concrete Pile (Type-A) | [15 empty] | BOQ Specifications B02: DIA=( )mm; UoM UoM1: EA; UoM UoM2: EA | A02AB016 | A02AB016-00001
A02AB017-00001 | AR | A02 | Pile Work | AB | Pile Head Treatment | 017 | Pretensioned Concrete Pile (Type-B) | [15 empty] | BOQ Specifications B02: DIA=( )mm; UoM UoM1: EA; UoM UoM2: EA | A02AB017 | A02AB017-00001
A02AB018-00001 | AR | A02 | Pile Work | AB | Pile Head Treatment | 018 | Pretensioned High-strength Concrete Pile (Type-A) | [15 empty] | BOQ Specifications B02: DIA=( )mm; UoM UoM1: EA; UoM UoM2: EA | A02AB018 | A02AB018-00001
A02AB019-00001 | AR | A02 | Pile Work | AB | Pile Head Treatment | 019 | Pretensioned High-strength Concrete Pile (Type-B) | [15 empty] | BOQ Specifications B02: DIA=( )mm; UoM UoM1: EA; UoM UoM2: EA | A02AB019 | A02AB019-00001
A02AB020-00001 | AR | A02 | Pile Work | AB | Pile Head Treatment | 020 | Steel Pipe Pile Work | [15 empty] | BOQ Specifications B02: D=( )mm / THK=( )mm; UoM UoM1: EA; UoM UoM2: EA | A02AB020 | A02AB020-00001
A02AB021-00001 | AR | A02 | Pile Work | AB | Pile Head Treatment | 021 | H-Pile Work | [27 empty] | A02AB021 | A02AB021-00001 | bar: UoM UoM1 to UoM UoM2
A02AB022-00001 | AR | A02 | Pile Work | AB | Pile Head Treatment | 022 | Micro Pile Work | [15 empty] | BOQ Specifications B02: DIA=( )mm; UoM UoM1: EA; UoM UoM2: EA | A02AB022 | A02AB022-00001
A02AB023-00001 | AR | A02 | Pile Work | AB | Pile Head Treatment | 023 | Cast-In-Place Pile Work | [15 empty] | BOQ Specifications B02: DIA=( )mm; UoM UoM1: EA; UoM UoM2: EA | A02AB023 | A02AB023-00001
A02AC024-00001 | AR | A02 | Pile Work | AC | Pile Test | 024 | Static Axial Compressive Load Test | [27 empty] | A02AC024 | A02AC024-00001 | bar: UoM UoM1 to UoM UoM2
A02AC025-00001 | AR | A02 | Pile Work | AC | Pile Test | 025 | Static Axial Tensile Load Test | [27 empty] | A02AC025 | A02AC025-00001 | bar: UoM UoM1 to UoM UoM2
A02AC026-00001 | AR | A02 | Pile Work | AC | Pile Test | 026 | Lateral Load Test | [27 empty] | A02AC026 | A02AC026-00001 | bar: UoM UoM1 to UoM UoM2
A02AC027-00001 | AR | A02 | Pile Work | AC | Pile Test | 027 | Dynamic Load Test | [27 empty] | A02AC027 | A02AC027-00001 | bar: UoM UoM1 to UoM UoM2
A02AC028-00001 | AR | A02 | Pile Work | AC | Pile Test | 028 | Integrity Test | [27 empty] | A02AC028 | A02AC028-00001 | bar: UoM UoM1 to UoM UoM2
A03AD029-00001 | AR | A03 | Concrete Work | AD | Substructure Work | 029 | Anchor Bolt (Installation only) | [14 empty] | 37 | L11: M12; UoM UoM1: EA; UoM UoM2: EA | A03AD029 | A03AD029-00001
A03AD029-00002 | AR | A03 | Concrete Work | AD | Substructure Work | 029 | Anchor Bolt (Installation only) | [14 empty] | 38 | L11: M16; UoM UoM1: EA; UoM UoM2: EA | A03AD029 | A03AD029-00002
A03AD029-00003 | AR | A03 | Concrete Work | AD | Substructure Work | 029 | Anchor Bolt (Installation only) | [14 empty] | 39 | L11: M20; UoM UoM1: EA; UoM UoM2: EA | A03AD029 | A03AD029-00003
A03AD029-00004 | AR | A03 | Concrete Work | AD | Substructure Work | 029 | Anchor Bolt (Installation only) | [14 empty] | 40 | L11: M22; UoM UoM1: EA; UoM UoM2: EA | A03AD029 | A03AD029-00004
A03AD029-00005 | AR | A03 | Concrete Work | AD | Substructure Work | 029 | Anchor Bolt (Installation only) | [14 empty] | 41 | L11: M24; UoM UoM1: EA; UoM UoM2: EA | A03AD029 | A03AD029-00005
A03AD029-00006 | AR | A03 | Concrete Work | AD | Substructure Work | 029 | Anchor Bolt (Installation only) | [14 empty] | 42 | L11: M30; UoM UoM1: EA; UoM UoM2: EA | A03AD029 | A03AD029-00006
A03AD029-00007 | AR | A03 | Concrete Work | AD | Substructure Work | 029 | Anchor Bolt (Installation only) | [14 empty] | 43 | L11: M33; UoM UoM1: EA; UoM UoM2: EA | A03AD029 | A03AD029-00007
A03AD029-00008 | AR | A03 | Concrete Work | AD | Substructure Work | 029 | Anchor Bolt (Installation only) | [14 empty] | 44 | L11: M36; UoM UoM1: EA; UoM UoM2: EA | A03AD029 | A03AD029-00008
A03AD029-00009 | AR | A03 | Concrete Work | AD | Substructure Work | 029 | Anchor Bolt (Installation only) | [14 empty] | 45 | L11: M42; UoM UoM1: EA; UoM UoM2: EA | A03AD029 | A03AD029-00009
A03AD029-00010 | AR | A03 | Concrete Work | AD | Substructure Work | 029 | Anchor Bolt (Installation only) | [14 empty] | 46 | L11: M48; UoM UoM1: EA; UoM UoM2: EA | A03AD029 | A03AD029-00010
A03AD029-00011 | AR | A03 | Concrete Work | AD | Substructure Work | 029 | Anchor Bolt (Installation only) | [14 empty] | 47 | L11: M52; UoM UoM1: EA; UoM UoM2: EA | A03AD029 | A03AD029-00011
A03AD029-00012 | AR | A03 | Concrete Work | AD | Substructure Work | 029 | Anchor Bolt (Installation only) | [14 empty] | 48 | L11: M56; UoM UoM1: EA; UoM UoM2: EA | A03AD029 | A03AD029-00012
A03AD029-00013 | AR | A03 | Concrete Work | AD | Substructure Work | 029 | Anchor Bolt (Installation only) | [14 empty] | 49 | L11: M64; UoM UoM1: EA; UoM UoM2: EA | A03AD029 | A03AD029-00013
A03AD029-00014 | AR | A03 | Concrete Work | AD | Substructure Work | 029 | Anchor Bolt (Installation only) | [14 empty] | 50 | L11: M72; UoM UoM1: EA; UoM UoM2: EA | A03AD029 | A03AD029-00014
A03AD029-00015 | AR | A03 | Concrete Work | AD | Substructure Work | 029 | Anchor Bolt (Installation only) | [14 empty] | 51 | L11: M76; UoM UoM1: EA; UoM UoM2: EA | A03AD029 | A03AD029-00015
A03AD029-00016 | AR | A03 | Concrete Work | AD | Substructure Work | 029 | Anchor Bolt (Installation only) | [14 empty] | 52 | L11: Over M76; UoM UoM1: EA; UoM UoM2: EA | A03AD029 | A03AD029-00016
A03AD030-00001 | AR | A03 | Concrete Work | AD | Substructure Work | 030 | Chemical Anchor Bolt | [10 empty] | 04 | Including injected Chemical material |  |  | 36 | L11: M10; UoM UoM1: EA; UoM UoM2: EA | A03AD030 | A03AD030-00001
A03AD030-00002 | AR | A03 | Concrete Work | AD | Substructure Work | 030 | Chemical Anchor Bolt | [10 empty] | 04 | Including injected Chemical material |  |  | 37 | L11: M12; UoM UoM1: EA; UoM UoM2: EA | A03AD030 | A03AD030-00002
A03AD030-00003 | AR | A03 | Concrete Work | AD | Substructure Work | 030 | Chemical Anchor Bolt | [10 empty] | 04 | Including injected Chemical material |  |  | 38 | L11: M16; UoM UoM1: EA; UoM UoM2: EA | A03AD030 | A03AD030-00003
A03AD030-00004 | AR | A03 | Concrete Work | AD | Substructure Work | 030 | Chemical Anchor Bolt | [10 empty] | 04 | Including injected Chemical material |  |  | 39 | L11: M20; UoM UoM1: EA; UoM UoM2: EA | A03AD030 | A03AD030-00004
A03AD030-00005 | AR | A03 | Concrete Work | AD | Substructure Work | 030 | Chemical Anchor Bolt | [10 empty] | 04 | Including injected Chemical material |  |  | 40 | L11: M22; UoM UoM1: EA; UoM UoM2: EA | A03AD030 | A03AD030-00005
A03AD030-00006 | AR | A03 | Concrete Work | AD | Substructure Work | 030 | Chemical Anchor Bolt | [10 empty] | 04 | Including injected Chemical material |  |  | 41 | L11: M24; UoM UoM1: EA; UoM UoM2: EA | A03AD030 | A03AD030-00006
A03AD031-00001 | AR | A03 | Concrete Work | AD | Substructure Work | 031 | Expansion Anchor Bolt | [14 empty] | 36 | L11: M10; UoM UoM1: EA; UoM UoM2: EA | A03AD031 | A03AD031-00001
A03AD031-00002 | AR | A03 | Concrete Work | AD | Substructure Work | 031 | Expansion Anchor Bolt | [14 empty] | 37 | L11: M12; UoM UoM1: EA; UoM UoM2: EA | A03AD031 | A03AD031-00002
A03AD031-00003 | AR | A03 | Concrete Work | AD | Substructure Work | 031 | Expansion Anchor Bolt | [14 empty] | 38 | L11: M16; UoM UoM1: EA; UoM UoM2: EA | A03AD031 | A03AD031-00003
A03AD031-00004 | AR | A03 | Concrete Work | AD | Substructure Work | 031 | Expansion Anchor Bolt | [14 empty] | 39 | L11: M20; UoM UoM1: EA; UoM UoM2: EA | A03AD031 | A03AD031-00004
A03AD031-00005 | AR | A03 | Concrete Work | AD | Substructure Work | 031 | Expansion Anchor Bolt | [14 empty] | 40 | L11: M22; UoM UoM1: EA; UoM UoM2: EA | A03AD031 | A03AD031-00005
A03AD031-00006 | AR | A03 | Concrete Work | AD | Substructure Work | 031 | Expansion Anchor Bolt | [14 empty] | 41 | L11: M24; UoM UoM1: EA; UoM UoM2: EA | A03AD031 | A03AD031-00006
A03AD032-00001 | AR | A03 | Concrete Work | AD | Substructure Work | 032 | Structural Concrete |  |  | 01 | Cement Type-1 | 01 | F'c (Cylinder Strength) > 35MPa | [21 empty] | A03AD032 | A03AD032-00001 | bar: UoM UoM1 to UoM UoM2
A03AD032-00002 | AR | A03 | Concrete Work | AD | Substructure Work | 032 | Structural Concrete |  |  | 02 | Cement Type-2 | 01 | F'c (Cylinder Strength) > 35MPa | [21 empty] | A03AD032 | A03AD032-00002 | bar: UoM UoM1 to UoM UoM2
A03AD032-00003 | AR | A03 | Concrete Work | AD | Substructure Work | 032 | Structural Concrete |  |  | 03 | Cement Type-5 | 01 | F'c (Cylinder Strength) > 35MPa | [21 empty] | A03AD032 | A03AD032-00003 | bar: UoM UoM1 to UoM UoM2
A03AD032-00004 | AR | A03 | Concrete Work | AD | Substructure Work | 032 | Structural Concrete |  |  | 01 | Cement Type-1 | 02 | 30MPa < F'c (Cylinder Strength) ≤ 35MPa | [21 empty] | A03AD032 | A03AD032-00004 | bar: UoM UoM1 to UoM UoM2
A03AD032-00005 | AR | A03 | Concrete Work | AD | Substructure Work | 032 | Structural Concrete |  |  | 02 | Cement Type-2 | 02 | 30MPa < F'c (Cylinder Strength) ≤ 35MPa | [21 empty] | A03AD032 | A03AD032-00005 | bar: UoM UoM1 to UoM UoM2
A03AD032-00006 | AR | A03 | Concrete Work | AD | Substructure Work | 032 | Structural Concrete |  |  | 03 | Cement Type-5 | 02 | 30MPa < F'c (Cylinder Strength) ≤ 35MPa | [21 empty] | A03AD032 | A03AD032-00006 | bar: UoM UoM1 to UoM UoM2
A03AD032-00007 | AR | A03 | Concrete Work | AD | Substructure Work | 032 | Structural Concrete |  |  | 01 | Cement Type-1 | 03 | 25MPa < F'c (Cylinder Strength) ≤ 30MPa | [21 empty] | A03AD032 | A03AD032-00007 | bar: UoM UoM1 to UoM UoM2
A03AD032-00008 | AR | A03 | Concrete Work | AD | Substructure Work | 032 | Structural Concrete |  |  | 02 | Cement Type-2 | 03 | 25MPa < F'c (Cylinder Strength) ≤ 30MPa | [21 empty] | A03AD032 | A03AD032-00008 | bar: UoM UoM1 to UoM UoM2
A03AD032-00009 | AR | A03 | Concrete Work | AD | Substructure Work | 032 | Structural Concrete |  |  | 03 | Cement Type-5 | 03 | 25MPa < F'c (Cylinder Strength) ≤ 30MPa | [21 empty] | A03AD032 | A03AD032-00009 | bar: UoM UoM1 to UoM UoM2
A03AD032-00010 | AR | A03 | Concrete Work | AD | Substructure Work | 032 | Structural Concrete |  |  | 01 | Cement Type-1 | 04 | 20MPa < F'c (Cylinder Strength) ≤ 25MPa | [21 empty] | A03AD032 | A03AD032-00010 | bar: UoM UoM1 to UoM UoM2
A03AD032-00011 | AR | A03 | Concrete Work | AD | Substructure Work | 032 | Structural Concrete |  |  | 02 | Cement Type-2 | 04 | 20MPa < F'c (Cylinder Strength) ≤ 25MPa | [21 empty] | A03AD032 | A03AD032-00011 | bar: UoM UoM1 to UoM UoM2
A03AD032-00012 | AR | A03 | Concrete Work | AD | Substructure Work | 032 | Structural Concrete |  |  | 03 | Cement Type-5 | 04 | 20MPa < F'c (Cylinder Strength) ≤ 25MPa | [21 empty] | A03AD032 | A03AD032-00012 | bar: UoM UoM1 to UoM UoM2
A03AD032-00013 | AR | A03 | Concrete Work | AD | Substructure Work | 032 | Structural Concrete |  |  | 01 | Cement Type-1 | 05 | F'c (Cylinder Strength) ≤ 20MPa | [21 empty] | A03AD032 | A03AD032-00013 | bar: UoM UoM1 to UoM UoM2
A03AD032-00014 | AR | A03 | Concrete Work | AD | Substructure Work | 032 | Structural Concrete |  |  | 02 | Cement Type-2 | 05 | F'c (Cylinder Strength) ≤ 20MPa | [21 empty] | A03AD032 | A03AD032-00014 | bar: UoM UoM1 to UoM UoM2
A03AD032-00015 | AR | A03 | Concrete Work | AD | Substructure Work | 032 | Structural Concrete |  |  | 03 | Cement Type-5 | 05 | F'c (Cylinder Strength) ≤ 20MPa | [21 empty] | A03AD032 | A03AD032-00015 | bar: UoM UoM1 to UoM UoM2
A03AD033-00001 | AR | A03 | Concrete Work | AD | Substructure Work | 033 | Colored Concrete |  |  | 01 | Cement Type-1 | 01 | F'c (Cylinder Strength) > 35MPa | [21 empty] | A03AD033 | A03AD033-00001 | bar: UoM UoM1 to UoM UoM2
A03AD033-00002 | AR | A03 | Concrete Work | AD | Substructure Work | 033 | Colored Concrete |  |  | 02 | Cement Type-2 | 01 | F'c (Cylinder Strength) > 35MPa | [21 empty] | A03AD033 | A03AD033-00002 | bar: UoM UoM1 to UoM UoM2
A03AD033-00003 | AR | A03 | Concrete Work | AD | Substructure Work | 033 | Colored Concrete |  |  | 03 | Cement Type-5 | 01 | F'c (Cylinder Strength) > 35MPa | [21 empty] | A03AD033 | A03AD033-00003 | bar: UoM UoM1 to UoM UoM2
A03AD033-00004 | AR | A03 | Concrete Work | AD | Substructure Work | 033 | Colored Concrete |  |  | 01 | Cement Type-1 | 02 | 30MPa < F'c (Cylinder Strength) ≤ 35MPa | [21 empty] | A03AD033 | A03AD033-00004 | bar: UoM UoM1 to UoM UoM2
A03AD033-00005 | AR | A03 | Concrete Work | AD | Substructure Work | 033 | Colored Concrete |  |  | 02 | Cement Type-2 | 02 | 30MPa < F'c (Cylinder Strength) ≤ 35MPa | [21 empty] | A03AD033 | A03AD033-00005 | bar: UoM UoM1 to UoM UoM2
A03AD033-00006 | AR | A03 | Concrete Work | AD | Substructure Work | 033 | Colored Concrete |  |  | 03 | Cement Type-5 | 02 | 30MPa < F'c (Cylinder Strength) ≤ 35MPa | [21 empty] | A03AD033 | A03AD033-00006 | bar: UoM UoM1 to UoM UoM2
A03AD033-00007 | AR | A03 | Concrete Work | AD | Substructure Work | 033 | Colored Concrete |  |  | 01 | Cement Type-1 | 03 | 25MPa < F'c (Cylinder Strength) ≤ 30MPa | [21 empty] | A03AD033 | A03AD033-00007 | bar: UoM UoM1 to UoM UoM2
A03AD033-00008 | AR | A03 | Concrete Work | AD | Substructure Work | 033 | Colored Concrete |  |  | 02 | Cement Type-2 | 03 | 25MPa < F'c (Cylinder Strength) ≤ 30MPa | [21 empty] | A03AD033 | A03AD033-00008 | bar: UoM UoM1 to UoM UoM2
A03AD033-00009 | AR | A03 | Concrete Work | AD | Substructure Work | 033 | Colored Concrete |  |  | 03 | Cement Type-5 | 03 | 25MPa < F'c (Cylinder Strength) ≤ 30MPa | [21 empty] | A03AD033 | A03AD033-00009 | bar: UoM UoM1 to UoM UoM2
A03AD033-00010 | AR | A03 | Concrete Work | AD | Substructure Work | 033 | Colored Concrete |  |  | 01 | Cement Type-1 | 04 | 20MPa < F'c (Cylinder Strength) ≤ 25MPa | [21 empty] | A03AD033 | A03AD033-00010 | bar: UoM UoM1 to UoM UoM2
A03AD033-00011 | AR | A03 | Concrete Work | AD | Substructure Work | 033 | Colored Concrete |  |  | 02 | Cement Type-2 | 04 | 20MPa < F'c (Cylinder Strength) ≤ 25MPa | [21 empty] | A03AD033 | A03AD033-00011 | bar: UoM UoM1 to UoM UoM2
A03AD033-00012 | AR | A03 | Concrete Work | AD | Substructure Work | 033 | Colored Concrete |  |  | 03 | Cement Type-5 | 04 | 20MPa < F'c (Cylinder Strength) ≤ 25MPa | [21 empty] | A03AD033 | A03AD033-00012 | bar: UoM UoM1 to UoM UoM2
A03AD033-00013 | AR | A03 | Concrete Work | AD | Substructure Work | 033 | Colored Concrete |  |  | 01 | Cement Type-1 | 05 | F'c (Cylinder Strength) ≤ 20MPa | [21 empty] | A03AD033 | A03AD033-00013 | bar: UoM UoM1 to UoM UoM2
A03AD033-00014 | AR | A03 | Concrete Work | AD | Substructure Work | 033 | Colored Concrete |  |  | 02 | Cement Type-2 | 05 | F'c (Cylinder Strength) ≤ 20MPa | [21 empty] | A03AD033 | A03AD033-00014 | bar: UoM UoM1 to UoM UoM2
A03AD033-00015 | AR | A03 | Concrete Work | AD | Substructure Work | 033 | Colored Concrete |  |  | 03 | Cement Type-5 | 05 | F'c (Cylinder Strength) ≤ 20MPa | [21 empty] | A03AD033 | A03AD033-00015 | bar: UoM UoM1 to UoM UoM2
A03AD034-00001 | AR | A03 | Concrete Work | AD | Substructure Work | 034 | Lean Concrete (including Form work) |  |  | 01 | Cement Type-1 | 06 | F'c (Cylinder Strength) > 20MPa | [21 empty] | A03AD034 | A03AD034-00001 | bar: UoM UoM1 to UoM UoM2
A03AD034-00002 | AR | A03 | Concrete Work | AD | Substructure Work | 034 | Lean Concrete (including Form work) |  |  | 02 | Cement Type-2 | 06 | F'c (Cylinder Strength) > 20MPa | [21 empty] | A03AD034 | A03AD034-00002 | bar: UoM UoM1 to UoM UoM2
A03AD034-00003 | AR | A03 | Concrete Work | AD | Substructure Work | 034 | Lean Concrete (including Form work) |  |  | 03 | Cement Type-5 | 06 | F'c (Cylinder Strength) > 20MPa | [21 empty] | A03AD034 | A03AD034-00003 | bar: UoM UoM1 to UoM UoM2
A03AD034-00004 | AR | A03 | Concrete Work | AD | Substructure Work | 034 | Lean Concrete (including Form work) |  |  | 01 | Cement Type-1 | 07 | 10MPa < F'c (Cylinder Strength) ≤ 20MPa | [21 empty] | A03AD034 | A03AD034-00004 | bar: UoM UoM1 to UoM UoM2
A03AD034-00005 | AR | A03 | Concrete Work | AD | Substructure Work | 034 | Lean Concrete (including Form work) |  |  | 02 | Cement Type-2 | 07 | 10MPa < F'c (Cylinder Strength) ≤ 20MPa | [21 empty] | A03AD034 | A03AD034-00005 | bar: UoM UoM1 to UoM UoM2
A03AD034-00006 | AR | A03 | Concrete Work | AD | Substructure Work | 034 | Lean Concrete (including Form work) |  |  | 03 | Cement Type-5 | 07 | 10MPa < F'c (Cylinder Strength) ≤ 20MPa | [21 empty] | A03AD034 | A03AD034-00006 | bar: UoM UoM1 to UoM UoM2
A03AD034-00007 | AR | A03 | Concrete Work | AD | Substructure Work | 034 | Lean Concrete (including Form work) |  |  | 01 | Cement Type-1 | 08 | F'c (Cylinder Strength) ≤ 10MPa | [21 empty] | A03AD034 | A03AD034-00007 | bar: UoM UoM1 to UoM UoM2
A03AD034-00008 | AR | A03 | Concrete Work | AD | Substructure Work | 034 | Lean Concrete (including Form work) |  |  | 02 | Cement Type-2 | 08 | F'c (Cylinder Strength) ≤ 10MPa | [21 empty] | A03AD034 | A03AD034-00008 | bar: UoM UoM1 to UoM UoM2
A03AD034-00009 | AR | A03 | Concrete Work | AD | Substructure Work | 034 | Lean Concrete (including Form work) |  |  | 03 | Cement Type-5 | 08 | F'c (Cylinder Strength) ≤ 10MPa | [21 empty] | A03AD034 | A03AD034-00009 | bar: UoM UoM1 to UoM UoM2
A03AD035-00001 | AR | A03 | Concrete Work | AD | Substructure Work | 035 | Form Work (3 times in use) | 25 | Flat Form | [8 empty] | 05 | Dressed Lumber, Plywood or Steel Form(Wood Planks are not Allowed) incl. Chamfer | [15 empty] | A03AD035 | A03AD035-00001 | bar: UoM UoM1 to UoM UoM2
A03AD035-00002 | AR | A03 | Concrete Work | AD | Substructure Work | 035 | Form Work (3 times in use) | 26 | Circular Form | [8 empty] | 05 | Dressed Lumber, Plywood or Steel Form(Wood Planks are not Allowed) incl. Chamfer | [15 empty] | A03AD035 | A03AD035-00002 | bar: UoM UoM1 to UoM UoM2
A03AD036-00001 | AR | A03 | Concrete Work | AD | Substructure Work | 036 | Form Work (1 time in use) | 25 | Flat Form | [8 empty] | 05 | Dressed Lumber, Plywood or Steel Form(Wood Planks are not Allowed) incl. Chamfer | [15 empty] | A03AD036 | A03AD036-00001 | bar: UoM UoM1 to UoM UoM2
A03AD036-00002 | AR | A03 | Concrete Work | AD | Substructure Work | 036 | Form Work (1 time in use) | 26 | Circular Form | [8 empty] | 05 | Dressed Lumber, Plywood or Steel Form(Wood Planks are not Allowed) incl. Chamfer | [15 empty] | A03AD036 | A03AD036-00002 | bar: UoM UoM1 to UoM UoM2
A03AD037-00001 | AR | A03 | Concrete Work | AD | Substructure Work | 037 | Rebar Work | 27 | Deformed Bar (Non-Coat.) |  |  | 09 | Fy>470MPa | [9 empty] | UoM UoM1: TON; UoM UoM2: TON | A03AD037 | A03AD037-00001
A03AD037-00002 | AR | A03 | Concrete Work | AD | Substructure Work | 037 | Rebar Work | 27 | Deformed Bar (Non-Coat.) |  |  | 10 | 400MPa<Fy≤470MPa | [9 empty] | UoM UoM1: TON; UoM UoM2: TON | A03AD037 | A03AD037-00002
A03AD037-00003 | AR | A03 | Concrete Work | AD | Substructure Work | 037 | Rebar Work | 27 | Deformed Bar (Non-Coat.) |  |  | 11 | 300MPa<Fy≤400MPa | [9 empty] | UoM UoM1: TON; UoM UoM2: TON | A03AD037 | A03AD037-00003
A03AD037-00004 | AR | A03 | Concrete Work | AD | Substructure Work | 037 | Rebar Work | 27 | Deformed Bar (Non-Coat.) |  |  | 12 | Fy≤300MPa | [9 empty] | UoM UoM1: TON; UoM UoM2: TON | A03AD037 | A03AD037-00004
A03AD037-00005 | AR | A03 | Concrete Work | AD | Substructure Work | 037 | Rebar Work | 28 | Deformed Bar (Epoxy Coat.) |  |  | 09 | Fy>470MPa | [9 empty] | UoM UoM1: TON; UoM UoM2: TON | A03AD037 | A03AD037-00005
A03AD037-00006 | AR | A03 | Concrete Work | AD | Substructure Work | 037 | Rebar Work | 28 | Deformed Bar (Epoxy Coat.) |  |  | 10 | 400MPa<Fy≤470MPa | [9 empty] | UoM UoM1: TON; UoM UoM2: TON | A03AD037 | A03AD037-00006
A03AD037-00007 | AR | A03 | Concrete Work | AD | Substructure Work | 037 | Rebar Work | 28 | Deformed Bar (Epoxy Coat.) |  |  | 11 | 300MPa<Fy≤400MPa | [9 empty] | UoM UoM1: TON; UoM UoM2: TON | A03AD037 | A03AD037-00007
A03AD037-00008 | AR | A03 | Concrete Work | AD | Substructure Work | 037 | Rebar Work | 28 | Deformed Bar (Epoxy Coat.) |  |  | 12 | Fy≤300MPa | [9 empty] | UoM UoM1: TON; UoM UoM2: TON | A03AD037 | A03AD037-00008
A03AD038-00001 | AR | A03 | Concrete Work | AD | Substructure Work | 038 | Welded Wire Fabric | [14 empty] | 53 | L11: DIA≤6mm; BOQ Specifications B02: Mesh Size=DIA( )mm x ( )mm x ( )mm; UoM UoM1: M2; UoM UoM2: M2 | A03AD038 | A03AD038-00001
A03AD038-00002 | AR | A03 | Concrete Work | AD | Substructure Work | 038 | Welded Wire Fabric | [14 empty] | 54 | L11: DIA>6mm; BOQ Specifications B02: Mesh Size=DIA( )mm x ( )mm x ( )mm; UoM UoM1: M2; UoM UoM2: M2 | A03AD038 | A03AD038-00002
A03AD039-00001 | AR | A03 | Concrete Work | AD | Substructure Work | 039 | Expansion Joint (Exposed Type) | [10 empty] | 06 | w/ Flexible Joint Filler, Sealant, Dowel Bar w/ PVC Sleeve |  |  |  | BOQ Specifications B02: THK=( )mm; UoM UoM1: M; UoM UoM2: M | A03AD039 | A03AD039-00001
A03AD040-00001 | AR | A03 | Concrete Work | AD | Substructure Work | 040 | Expansion Joint (w/ Aluminum Cover) | [10 empty] | 07 | w/ Flexible Joint Filler, Sealant, Aluminum Flashing Cover w/ Fixing Accessories |  |  |  | BOQ Specifications B02: THK=( )mm; UoM UoM1: M; UoM UoM2: M | A03AD040 | A03AD040-00001
A03AD041-00001 | AR | A03 | Concrete Work | AD | Substructure Work | 041 | Expansion Joint (w/ Galvanized Steel Cover) | [10 empty] | 08 | w/ Flexible Joint Filler, Sealant, Galv. Steel Cover w/ Galv. Steel Angle, Fixing Accessories |  |  |  | BOQ Specifications B02: THK=( )mm; UoM UoM1: M; UoM UoM2: M | A03AD041 | A03AD041-00001
A03AD042-00001 | AR | A03 | Concrete Work | AD | Substructure Work | 042 | Expansion Joint (w/ Stainless Steel Cover) | [10 empty] | 09 | w/ Flexible Joint Filler, Sealant, SST Flashing Cover w/ Fixing Accessories |  |  |  | BOQ Specifications B02: THK=( )mm; UoM UoM1: M; UoM UoM2: M | A03AD042 | A03AD042-00001
A03AD043-00001 | AR | A03 | Concrete Work | AD | Substructure Work | 043 | Expansion Joint (w/ Ready-Made Cover) | [10 empty] | 10 | w/ Flexible Joint Filler, Sealant, Ready-Made Cover Profile w/ Fixing Accessories |  |  |  | BOQ Specifications B02: THK=( )mm; UoM UoM1: M; UoM UoM2: M | A03AD043 | A03AD043-00001
A03AD044-00001 | AR | A03 | Concrete Work | AD | Substructure Work | 044 | Isolation Joint (Separation Joint) | [10 empty] | 11 | w/ Flexible Joint Filler, Sealant |  |  |  | BOQ Specifications B02: THK=( )mm; UoM UoM1: M; UoM UoM2: M | A03AD044 | A03AD044-00001
A03AD045-00001 | AR | A03 | Concrete Work | AD | Substructure Work | 045 | Control Joint | [10 empty] | 12 | w/ Joint Sealant, Backstop |  |  |  | BOQ Specifications B02: Saw Cut: W( )mm x D( )mm; UoM UoM1: M; UoM UoM2: M | A03AD045 | A03AD045-00001
A03AD045-00002 | AR | A03 | Concrete Work | AD | Substructure Work | 045 | Control Joint | [10 empty] | 13 | w/ Joint Sealant, Backstop, Bottom Crack Inducer |  |  |  | BOQ Specifications B02: Saw Cut: W( )mm x D( )mm; UoM UoM1: M; UoM UoM2: M | A03AD045 | A03AD045-00002
A03AD046-00001 | AR | A03 | Concrete Work | AD | Substructure Work | 046 | Water Stop | 29 | PVC Type | [13 empty] | BOQ Specifications B02: W=( )mm; UoM UoM1: M; UoM UoM2: M | A03AD046 | A03AD046-00001
A03AD046-00002 | AR | A03 | Concrete Work | AD | Substructure Work | 046 | Water Stop | 30 | Stainless Steel Type | [13 empty] | BOQ Specifications B02: W=( )mm; UoM UoM1: M; UoM UoM2: M | A03AD046 | A03AD046-00002
A03AD046-00003 | AR | A03 | Concrete Work | AD | Substructure Work | 046 | Water Stop | 31 | Expandable Rubber Type | [13 empty] | BOQ Specifications B02: W=( )mm; UoM UoM1: M; UoM UoM2: M | A03AD046 | A03AD046-00003
A03AD047-00001 | AR | A03 | Concrete Work | AD | Substructure Work | 047 | Insulation under Ground Floor | 32 | Extruded Polystyrene Insulation Board | [12 empty] | 31 | L11: THK<50mm; BOQ Specifications B02: THK=( )mm; UoM UoM1: M2; UoM UoM2: M2 | A03AD047 | A03AD047-00001
A03AD047-00002 | AR | A03 | Concrete Work | AD | Substructure Work | 047 | Insulation under Ground Floor | 32 | Extruded Polystyrene Insulation Board | [12 empty] | 09 | L11: 50mm≤THK<75mm; BOQ Specifications B02: THK=( )mm; UoM UoM1: M2; UoM UoM2: M2 | A03AD047 | A03AD047-00002
A03AD047-00003 | AR | A03 | Concrete Work | AD | Substructure Work | 047 | Insulation under Ground Floor | 32 | Extruded Polystyrene Insulation Board | [12 empty] | 10 | L11: 75mm≤THK<100mm; BOQ Specifications B02: THK=( )mm; UoM UoM1: M2; UoM UoM2: M2 | A03AD047 | A03AD047-00003
A03AD047-00004 | AR | A03 | Concrete Work | AD | Substructure Work | 047 | Insulation under Ground Floor | 32 | Extruded Polystyrene Insulation Board | [12 empty] | 11 | L11: 100mm≤THK; BOQ Specifications B02: THK=( )mm; UoM UoM1: M2; UoM UoM2: M2 | A03AD047 | A03AD047-00004
A03AD048-00001 | AR | A03 | Concrete Work | AD | Substructure Work | 048 | Ladder Rung | 33 | Hot-Dip Galvanized Steel | [8 empty] | 14 | Galv.: ASTM A123 |  |  | 55 | L11: DIA=20mm; BOQ Specifications B02: L=( )mm; UoM UoM1: EA; UoM UoM2: EA | A03AD048 | A03AD048-00001
A03AD048-00002 | AR | A03 | Concrete Work | AD | Substructure Work | 048 | Ladder Rung | 34 | SUS | [12 empty] | 55 | L11: DIA=20mm; BOQ Specifications B02: L=( )mm; UoM UoM1: EA; UoM UoM2: EA | A03AD048 | A03AD048-00002
A03AD048-00003 | AR | A03 | Concrete Work | AD | Substructure Work | 048 | Ladder Rung | 35 | FRP | [12 empty] | 55 | L11: DIA=20mm; BOQ Specifications B02: L=( )mm; UoM UoM1: EA; UoM UoM2: EA | A03AD048 | A03AD048-00003
A03AD049-00001 | AR | A03 | Concrete Work | AD | Substructure Work | 049 | Embedded Steel(Steel Plate, Corner Angle and etc.) w/ Anchor Bar (Purchase & Installation) | 33 | Hot-Dip Galvanized Steel | [8 empty] | 14 | Galv.: ASTM A123 |  |  |  | UoM UoM1: TON; UoM UoM2: TON | A03AD049 | A03AD049-00001
A03AD049-00002 | AR | A03 | Concrete Work | AD | Substructure Work | 049 | Embedded Steel(Steel Plate, Corner Angle and etc.) w/ Anchor Bar (Purchase & Installation) | 34 | SUS | [13 empty] | UoM UoM1: TON; UoM UoM2: TON | A03AD049 | A03AD049-00002
A03AD050-00001 | AR | A03 | Concrete Work | AD | Substructure Work | 050 | Embedded Steel(Steel Plate, Corner Angle and etc.) w/ Anchor Bar (Installation Only) | 33 | Hot-Dip Galvanized Steel | [8 empty] | 14 | Galv.: ASTM A123 |  |  |  | UoM UoM1: TON; UoM UoM2: TON | A03AD050 | A03AD050-00001
A03AD050-00002 | AR | A03 | Concrete Work | AD | Substructure Work | 050 | Embedded Steel(Steel Plate, Corner Angle and etc.) w/ Anchor Bar (Installation Only) | 34 | SUS | [13 empty] | UoM UoM1: TON; UoM UoM2: TON | A03AD050 | A03AD050-00002
A03AE029-00001 | AR | A03 | Concrete Work | AE | Mass Concrete Work | 029 | Anchor Bolt (Installation only) | [14 empty] | 37 | L11: M12; UoM UoM1: EA; UoM UoM2: EA | A03AE029 | A03AE029-00001
A03AE029-00002 | AR | A03 | Concrete Work | AE | Mass Concrete Work | 029 | Anchor Bolt (Installation only) | [14 empty] | 38 | L11: M16; UoM UoM1: EA; UoM UoM2: EA | A03AE029 | A03AE029-00002
A03AE029-00003 | AR | A03 | Concrete Work | AE | Mass Concrete Work | 029 | Anchor Bolt (Installation only) | [14 empty] | 39 | L11: M20; UoM UoM1: EA; UoM UoM2: EA | A03AE029 | A03AE029-00003
A03AE029-00004 | AR | A03 | Concrete Work | AE | Mass Concrete Work | 029 | Anchor Bolt (Installation only) | [14 empty] | 40 | L11: M22; UoM UoM1: EA; UoM UoM2: EA | A03AE029 | A03AE029-00004
A03AE029-00005 | AR | A03 | Concrete Work | AE | Mass Concrete Work | 029 | Anchor Bolt (Installation only) | [14 empty] | 41 | L11: M24; UoM UoM1: EA; UoM UoM2: EA | A03AE029 | A03AE029-00005
A03AE029-00006 | AR | A03 | Concrete Work | AE | Mass Concrete Work | 029 | Anchor Bolt (Installation only) | [14 empty] | 42 | L11: M30; UoM UoM1: EA; UoM UoM2: EA | A03AE029 | A03AE029-00006
A03AE029-00007 | AR | A03 | Concrete Work | AE | Mass Concrete Work | 029 | Anchor Bolt (Installation only) | [14 empty] | 43 | L11: M33; UoM UoM1: EA; UoM UoM2: EA | A03AE029 | A03AE029-00007
A03AE029-00008 | AR | A03 | Concrete Work | AE | Mass Concrete Work | 029 | Anchor Bolt (Installation only) | [14 empty] | 44 | L11: M36; UoM UoM1: EA; UoM UoM2: EA | A03AE029 | A03AE029-00008
A03AE029-00009 | AR | A03 | Concrete Work | AE | Mass Concrete Work | 029 | Anchor Bolt (Installation only) | [14 empty] | 45 | L11: M42; UoM UoM1: EA; UoM UoM2: EA | A03AE029 | A03AE029-00009
A03AE029-00010 | AR | A03 | Concrete Work | AE | Mass Concrete Work | 029 | Anchor Bolt (Installation only) | [14 empty] | 46 | L11: M48; UoM UoM1: EA; UoM UoM2: EA | A03AE029 | A03AE029-00010
A03AE029-00011 | AR | A03 | Concrete Work | AE | Mass Concrete Work | 029 | Anchor Bolt (Installation only) | [14 empty] | 47 | L11: M52; UoM UoM1: EA; UoM UoM2: EA | A03AE029 | A03AE029-00011
A03AE029-00012 | AR | A03 | Concrete Work | AE | Mass Concrete Work | 029 | Anchor Bolt (Installation only) | [14 empty] | 48 | L11: M56; UoM UoM1: EA; UoM UoM2: EA | A03AE029 | A03AE029-00012
A03AE029-00013 | AR | A03 | Concrete Work | AE | Mass Concrete Work | 029 | Anchor Bolt (Installation only) | [14 empty] | 49 | L11: M64; UoM UoM1: EA; UoM UoM2: EA | A03AE029 | A03AE029-00013
A03AE029-00014 | AR | A03 | Concrete Work | AE | Mass Concrete Work | 029 | Anchor Bolt (Installation only) | [14 empty] | 50 | L11: M72; UoM UoM1: EA; UoM UoM2: EA | A03AE029 | A03AE029-00014
A03AE029-00015 | AR | A03 | Concrete Work | AE | Mass Concrete Work | 029 | Anchor Bolt (Installation only) | [14 empty] | 51 | L11: M76; UoM UoM1: EA; UoM UoM2: EA | A03AE029 | A03AE029-00015
A03AE029-00016 | AR | A03 | Concrete Work | AE | Mass Concrete Work | 029 | Anchor Bolt (Installation only) | [14 empty] | 52 | L11: Over M76; UoM UoM1: EA; UoM UoM2: EA | A03AE029 | A03AE029-00016
A03AE030-00001 | AR | A03 | Concrete Work | AE | Mass Concrete Work | 030 | Chemical Anchor Bolt | [10 empty] | 04 | Including injected Chemical material |  |  | 36 | L11: M10; UoM UoM1: EA; UoM UoM2: EA | A03AE030 | A03AE030-00001
A03AE030-00002 | AR | A03 | Concrete Work | AE | Mass Concrete Work | 030 | Chemical Anchor Bolt | [10 empty] | 04 | Including injected Chemical material |  |  | 37 | L11: M12; UoM UoM1: EA; UoM UoM2: EA | A03AE030 | A03AE030-00002
A03AE030-00003 | AR | A03 | Concrete Work | AE | Mass Concrete Work | 030 | Chemical Anchor Bolt | [10 empty] | 04 | Including injected Chemical material |  |  | 38 | L11: M16; UoM UoM1: EA; UoM UoM2: EA | A03AE030 | A03AE030-00003
A03AE030-00004 | AR | A03 | Concrete Work | AE | Mass Concrete Work | 030 | Chemical Anchor Bolt | [10 empty] | 04 | Including injected Chemical material |  |  | 39 | L11: M20; UoM UoM1: EA; UoM UoM2: EA | A03AE030 | A03AE030-00004
A03AE030-00005 | AR | A03 | Concrete Work | AE | Mass Concrete Work | 030 | Chemical Anchor Bolt | [10 empty] | 04 | Including injected Chemical material |  |  | 40 | L11: M22; UoM UoM1: EA; UoM UoM2: EA | A03AE030 | A03AE030-00005
A03AE030-00006 | AR | A03 | Concrete Work | AE | Mass Concrete Work | 030 | Chemical Anchor Bolt | [10 empty] | 04 | Including injected Chemical material |  |  | 41 | L11: M24; UoM UoM1: EA; UoM UoM2: EA | A03AE030 | A03AE030-00006
A03AE031-00001 | AR | A03 | Concrete Work | AE | Mass Concrete Work | 031 | Expansion Anchor Bolt | [14 empty] | 36 | L11: M10; UoM UoM1: EA; UoM UoM2: EA | A03AE031 | A03AE031-00001
A03AE031-00002 | AR | A03 | Concrete Work | AE | Mass Concrete Work | 031 | Expansion Anchor Bolt | [14 empty] | 37 | L11: M12; UoM UoM1: EA; UoM UoM2: EA | A03AE031 | A03AE031-00002
A03AE031-00003 | AR | A03 | Concrete Work | AE | Mass Concrete Work | 031 | Expansion Anchor Bolt | [14 empty] | 38 | L11: M16; UoM UoM1: EA; UoM UoM2: EA | A03AE031 | A03AE031-00003
A03AE031-00004 | AR | A03 | Concrete Work | AE | Mass Concrete Work | 031 | Expansion Anchor Bolt | [14 empty] | 39 | L11: M20; UoM UoM1: EA; UoM UoM2: EA | A03AE031 | A03AE031-00004
A03AE031-00005 | AR | A03 | Concrete Work | AE | Mass Concrete Work | 031 | Expansion Anchor Bolt | [14 empty] | 40 | L11: M22; UoM UoM1: EA; UoM UoM2: EA | A03AE031 | A03AE031-00005
A03AE031-00006 | AR | A03 | Concrete Work | AE | Mass Concrete Work | 031 | Expansion Anchor Bolt | [14 empty] | 41 | L11: M24; UoM UoM1: EA; UoM UoM2: EA | A03AE031 | A03AE031-00006
A03AE032-00001 | AR | A03 | Concrete Work | AE | Mass Concrete Work | 032 | Structural Concrete |  |  | 01 | Cement Type-1 | 01 | F'c (Cylinder Strength) > 35MPa |  |  |  |  | 15 | Including Concrete Temperature Control (Pile Cooling & Curing), Max Temperature of Concrete : 30℃ | [15 empty] | A03AE032 | A03AE032-00001 | bar: UoM UoM1 to UoM UoM2
A03AE032-00002 | AR | A03 | Concrete Work | AE | Mass Concrete Work | 032 | Structural Concrete |  |  | 02 | Cement Type-2 | 01 | F'c (Cylinder Strength) > 35MPa |  |  |  |  | 15 | Including Concrete Temperature Control (Pile Cooling & Curing), Max Temperature of Concrete : 30℃ | [15 empty] | A03AE032 | A03AE032-00002 | bar: UoM UoM1 to UoM UoM2
A03AE032-00003 | AR | A03 | Concrete Work | AE | Mass Concrete Work | 032 | Structural Concrete |  |  | 03 | Cement Type-5 | 01 | F'c (Cylinder Strength) > 35MPa |  |  |  |  | 15 | Including Concrete Temperature Control (Pile Cooling & Curing), Max Temperature of Concrete : 30℃ | [15 empty] | A03AE032 | A03AE032-00003 | bar: UoM UoM1 to UoM UoM2
A03AE032-00004 | AR | A03 | Concrete Work | AE | Mass Concrete Work | 032 | Structural Concrete |  |  | 01 | Cement Type-1 | 02 | 30MPa < F'c (Cylinder Strength) ≤ 35MPa |  |  |  |  | 15 | Including Concrete Temperature Control (Pile Cooling & Curing), Max Temperature of Concrete : 30℃ | [15 empty] | A03AE032 | A03AE032-00004 | bar: UoM UoM1 to UoM UoM2
A03AE032-00005 | AR | A03 | Concrete Work | AE | Mass Concrete Work | 032 | Structural Concrete |  |  | 02 | Cement Type-2 | 02 | 30MPa < F'c (Cylinder Strength) ≤ 35MPa |  |  |  |  | 15 | Including Concrete Temperature Control (Pile Cooling & Curing), Max Temperature of Concrete : 30℃ | [15 empty] | A03AE032 | A03AE032-00005 | bar: UoM UoM1 to UoM UoM2
A03AE032-00006 | AR | A03 | Concrete Work | AE | Mass Concrete Work | 032 | Structural Concrete |  |  | 03 | Cement Type-5 | 02 | 30MPa < F'c (Cylinder Strength) ≤ 35MPa |  |  |  |  | 15 | Including Concrete Temperature Control (Pile Cooling & Curing), Max Temperature of Concrete : 30℃ | [15 empty] | A03AE032 | A03AE032-00006 | bar: UoM UoM1 to UoM UoM2
A03AE032-00007 | AR | A03 | Concrete Work | AE | Mass Concrete Work | 032 | Structural Concrete |  |  | 01 | Cement Type-1 | 03 | 25MPa < F'c (Cylinder Strength) ≤ 30MPa |  |  |  |  | 15 | Including Concrete Temperature Control (Pile Cooling & Curing), Max Temperature of Concrete : 30℃ | [15 empty] | A03AE032 | A03AE032-00007 | bar: UoM UoM1 to UoM UoM2
A03AE032-00008 | AR | A03 | Concrete Work | AE | Mass Concrete Work | 032 | Structural Concrete |  |  | 02 | Cement Type-2 | 03 | 25MPa < F'c (Cylinder Strength) ≤ 30MPa |  |  |  |  | 15 | Including Concrete Temperature Control (Pile Cooling & Curing), Max Temperature of Concrete : 30℃ | [15 empty] | A03AE032 | A03AE032-00008 | bar: UoM UoM1 to UoM UoM2
A03AE032-00009 | AR | A03 | Concrete Work | AE | Mass Concrete Work | 032 | Structural Concrete |  |  | 03 | Cement Type-5 | 03 | 25MPa < F'c (Cylinder Strength) ≤ 30MPa |  |  |  |  | 15 | Including Concrete Temperature Control (Pile Cooling & Curing), Max Temperature of Concrete : 30℃ | [15 empty] | A03AE032 | A03AE032-00009 | bar: UoM UoM1 to UoM UoM2
A03AE032-00010 | AR | A03 | Concrete Work | AE | Mass Concrete Work | 032 | Structural Concrete |  |  | 01 | Cement Type-1 | 04 | 20MPa < F'c (Cylinder Strength) ≤ 25MPa |  |  |  |  | 15 | Including Concrete Temperature Control (Pile Cooling & Curing), Max Temperature of Concrete : 30℃ | [15 empty] | A03AE032 | A03AE032-00010 | bar: UoM UoM1 to UoM UoM2
A03AE032-00011 | AR | A03 | Concrete Work | AE | Mass Concrete Work | 032 | Structural Concrete |  |  | 02 | Cement Type-2 | 04 | 20MPa < F'c (Cylinder Strength) ≤ 25MPa |  |  |  |  | 15 | Including Concrete Temperature Control (Pile Cooling & Curing), Max Temperature of Concrete : 30℃ | [15 empty] | A03AE032 | A03AE032-00011 | bar: UoM UoM1 to UoM UoM2
A03AE032-00012 | AR | A03 | Concrete Work | AE | Mass Concrete Work | 032 | Structural Concrete |  |  | 03 | Cement Type-5 | 04 | 20MPa < F'c (Cylinder Strength) ≤ 25MPa |  |  |  |  | 15 | Including Concrete Temperature Control (Pile Cooling & Curing), Max Temperature of Concrete : 30℃ | [15 empty] | A03AE032 | A03AE032-00012 | bar: UoM UoM1 to UoM UoM2
A03AE032-00013 | AR | A03 | Concrete Work | AE | Mass Concrete Work | 032 | Structural Concrete |  |  | 01 | Cement Type-1 | 05 | F'c (Cylinder Strength) ≤ 20MPa |  |  |  |  | 15 | Including Concrete Temperature Control (Pile Cooling & Curing), Max Temperature of Concrete : 30℃ | [15 empty] | A03AE032 | A03AE032-00013 | bar: UoM UoM1 to UoM UoM2
A03AE032-00014 | AR | A03 | Concrete Work | AE | Mass Concrete Work | 032 | Structural Concrete |  |  | 02 | Cement Type-2 | 05 | F'c (Cylinder Strength) ≤ 20MPa |  |  |  |  | 15 | Including Concrete Temperature Control (Pile Cooling & Curing), Max Temperature of Concrete : 30℃ | [15 empty] | A03AE032 | A03AE032-00014 | bar: UoM UoM1 to UoM UoM2
A03AE032-00015 | AR | A03 | Concrete Work | AE | Mass Concrete Work | 032 | Structural Concrete |  |  | 03 | Cement Type-5 | 05 | F'c (Cylinder Strength) ≤ 20MPa |  |  |  |  | 15 | Including Concrete Temperature Control (Pile Cooling & Curing), Max Temperature of Concrete : 30℃ | [15 empty] | A03AE032 | A03AE032-00015 | bar: UoM UoM1 to UoM UoM2
A03AE034-00001 | AR | A03 | Concrete Work | AE | Mass Concrete Work | 034 | Lean Concrete (including Form work) |  |  | 01 | Cement Type-1 | 06 | F'c (Cylinder Strength) > 20MPa | [21 empty] | A03AE034 | A03AE034-00001 | bar: UoM UoM1 to UoM UoM2
A03AE034-00002 | AR | A03 | Concrete Work | AE | Mass Concrete Work | 034 | Lean Concrete (including Form work) |  |  | 02 | Cement Type-2 | 06 | F'c (Cylinder Strength) > 20MPa | [21 empty] | A03AE034 | A03AE034-00002 | bar: UoM UoM1 to UoM UoM2
A03AE034-00003 | AR | A03 | Concrete Work | AE | Mass Concrete Work | 034 | Lean Concrete (including Form work) |  |  | 03 | Cement Type-5 | 06 | F'c (Cylinder Strength) > 20MPa | [21 empty] | A03AE034 | A03AE034-00003 | bar: UoM UoM1 to UoM UoM2
A03AE034-00004 | AR | A03 | Concrete Work | AE | Mass Concrete Work | 034 | Lean Concrete (including Form work) |  |  | 01 | Cement Type-1 | 07 | 10MPa < F'c (Cylinder Strength) ≤ 20MPa | [21 empty] | A03AE034 | A03AE034-00004 | bar: UoM UoM1 to UoM UoM2
A03AE034-00005 | AR | A03 | Concrete Work | AE | Mass Concrete Work | 034 | Lean Concrete (including Form work) |  |  | 02 | Cement Type-2 | 07 | 10MPa < F'c (Cylinder Strength) ≤ 20MPa | [21 empty] | A03AE034 | A03AE034-00005 | bar: UoM UoM1 to UoM UoM2
A03AE034-00006 | AR | A03 | Concrete Work | AE | Mass Concrete Work | 034 | Lean Concrete (including Form work) |  |  | 03 | Cement Type-5 | 07 | 10MPa < F'c (Cylinder Strength) ≤ 20MPa | [21 empty] | A03AE034 | A03AE034-00006 | bar: UoM UoM1 to UoM UoM2
A03AE034-00007 | AR | A03 | Concrete Work | AE | Mass Concrete Work | 034 | Lean Concrete (including Form work) |  |  | 01 | Cement Type-1 | 08 | F'c (Cylinder Strength) ≤ 10MPa | [21 empty] | A03AE034 | A03AE034-00007 | bar: UoM UoM1 to UoM UoM2
A03AE034-00008 | AR | A03 | Concrete Work | AE | Mass Concrete Work | 034 | Lean Concrete (including Form work) |  |  | 02 | Cement Type-2 | 08 | F'c (Cylinder Strength) ≤ 10MPa | [21 empty] | A03AE034 | A03AE034-00008 | bar: UoM UoM1 to UoM UoM2
A03AE034-00009 | AR | A03 | Concrete Work | AE | Mass Concrete Work | 034 | Lean Concrete (including Form work) |  |  | 03 | Cement Type-5 | 08 | F'c (Cylinder Strength) ≤ 10MPa | [21 empty] | A03AE034 | A03AE034-00009 | bar: UoM UoM1 to UoM UoM2
A03AE035-00001 | AR | A03 | Concrete Work | AE | Mass Concrete Work | 035 | Form Work (3 times in use) | 25 | Flat Form | [8 empty] | 05 | Dressed Lumber, Plywood or Steel Form(Wood Planks are not Allowed) incl. Chamfer | [15 empty] | A03AE035 | A03AE035-00001 | bar: UoM UoM1 to UoM UoM2
A03AE035-00002 | AR | A03 | Concrete Work | AE | Mass Concrete Work | 035 | Form Work (3 times in use) | 26 | Circular Form | [8 empty] | 05 | Dressed Lumber, Plywood or Steel Form(Wood Planks are not Allowed) incl. Chamfer | [15 empty] | A03AE035 | A03AE035-00002 | bar: UoM UoM1 to UoM UoM2
A03AE036-00001 | AR | A03 | Concrete Work | AE | Mass Concrete Work | 036 | Form Work (1 time in use) | 25 | Flat Form | [8 empty] | 05 | Dressed Lumber, Plywood or Steel Form(Wood Planks are not Allowed) incl. Chamfer | [15 empty] | A03AE036 | A03AE036-00001 | bar: UoM UoM1 to UoM UoM2
A03AE036-00002 | AR | A03 | Concrete Work | AE | Mass Concrete Work | 036 | Form Work (1 time in use) | 26 | Circular Form | [8 empty] | 05 | Dressed Lumber, Plywood or Steel Form(Wood Planks are not Allowed) incl. Chamfer | [15 empty] | A03AE036 | A03AE036-00002 | bar: UoM UoM1 to UoM UoM2
A03AE037-00001 | AR | A03 | Concrete Work | AE | Mass Concrete Work | 037 | Rebar Work | 27 | Deformed Bar (Non-Coat.) |  |  | 09 | Fy>470MPa | [9 empty] | UoM UoM1: TON; UoM UoM2: TON | A03AE037 | A03AE037-00001
A03AE037-00002 | AR | A03 | Concrete Work | AE | Mass Concrete Work | 037 | Rebar Work | 27 | Deformed Bar (Non-Coat.) |  |  | 10 | 400MPa<Fy≤470MPa | [9 empty] | UoM UoM1: TON; UoM UoM2: TON | A03AE037 | A03AE037-00002
A03AE037-00003 | AR | A03 | Concrete Work | AE | Mass Concrete Work | 037 | Rebar Work | 27 | Deformed Bar (Non-Coat.) |  |  | 11 | 300MPa<Fy≤400MPa | [9 empty] | UoM UoM1: TON; UoM UoM2: TON | A03AE037 | A03AE037-00003
A03AE037-00004 | AR | A03 | Concrete Work | AE | Mass Concrete Work | 037 | Rebar Work | 27 | Deformed Bar (Non-Coat.) |  |  | 12 | Fy≤300MPa | [9 empty] | UoM UoM1: TON; UoM UoM2: TON | A03AE037 | A03AE037-00004
A03AE037-00005 | AR | A03 | Concrete Work | AE | Mass Concrete Work | 037 | Rebar Work | 28 | Deformed Bar (Epoxy Coat.) |  |  | 09 | Fy>470MPa | [9 empty] | UoM UoM1: TON; UoM UoM2: TON | A03AE037 | A03AE037-00005
A03AE037-00006 | AR | A03 | Concrete Work | AE | Mass Concrete Work | 037 | Rebar Work | 28 | Deformed Bar (Epoxy Coat.) |  |  | 10 | 400MPa<Fy≤470MPa | [9 empty] | UoM UoM1: TON; UoM UoM2: TON | A03AE037 | A03AE037-00006
A03AE037-00007 | AR | A03 | Concrete Work | AE | Mass Concrete Work | 037 | Rebar Work | 28 | Deformed Bar (Epoxy Coat.) |  |  | 11 | 300MPa<Fy≤400MPa | [9 empty] | UoM UoM1: TON; UoM UoM2: TON | A03AE037 | A03AE037-00007
A03AE037-00008 | AR | A03 | Concrete Work | AE | Mass Concrete Work | 037 | Rebar Work | 28 | Deformed Bar (Epoxy Coat.) |  |  | 12 | Fy≤300MPa | [9 empty] | UoM UoM1: TON; UoM UoM2: TON | A03AE037 | A03AE037-00008
A03AE046-00001 | AR | A03 | Concrete Work | AE | Mass Concrete Work | 046 | Water Stop | 29 | PVC Type | [13 empty] | BOQ Specifications B02: W=( )mm; UoM UoM1: M; UoM UoM2: M | A03AE046 | A03AE046-00001
A03AE046-00002 | AR | A03 | Concrete Work | AE | Mass Concrete Work | 046 | Water Stop | 30 | Stainless Steel Type | [13 empty] | BOQ Specifications B02: W=( )mm; UoM UoM1: M; UoM UoM2: M | A03AE046 | A03AE046-00002
A03AE046-00003 | AR | A03 | Concrete Work | AE | Mass Concrete Work | 046 | Water Stop | 31 | Expandable Rubber Type | [13 empty] | BOQ Specifications B02: W=( )mm; UoM UoM1: M; UoM UoM2: M | A03AE046 | A03AE046-00003
A03AE049-00001 | AR | A03 | Concrete Work | AE | Mass Concrete Work | 049 | Embedded Steel(Steel Plate, Corner Angle and etc.) w/ Anchor Bar (Purchase & Installation) | 33 | Hot-Dip Galvanized Steel | [8 empty] | 14 | Galv.: ASTM A123 |  |  |  | UoM UoM1: TON; UoM UoM2: TON | A03AE049 | A03AE049-00001
A03AE049-00002 | AR | A03 | Concrete Work | AE | Mass Concrete Work | 049 | Embedded Steel(Steel Plate, Corner Angle and etc.) w/ Anchor Bar (Purchase & Installation) | 34 | SUS | [13 empty] | UoM UoM1: TON; UoM UoM2: TON | A03AE049 | A03AE049-00002
A03AE050-00001 | AR | A03 | Concrete Work | AE | Mass Concrete Work | 050 | Embedded Steel(Steel Plate, Corner Angle and etc.) w/ Anchor Bar (Installation Only) | 33 | Hot-Dip Galvanized Steel | [8 empty] | 14 | Galv.: ASTM A123 |  |  |  | UoM UoM1: TON; UoM UoM2: TON | A03AE050 | A03AE050-00001
A03AE050-00002 | AR | A03 | Concrete Work | AE | Mass Concrete Work | 050 | Embedded Steel(Steel Plate, Corner Angle and etc.) w/ Anchor Bar (Installation Only) | 34 | SUS | [13 empty] | UoM UoM1: TON; UoM UoM2: TON | A03AE050 | A03AE050-00002
A03AE052-00001 | AR | A03 | Concrete Work | AE | Mass Concrete Work | 052 | Concrete Temperature Monitoring | [10 empty] | 16 | Including Themo Coupler, Monitoring & Record Acc. To Approved MS | [15 empty] | A03AE052 | A03AE052-00001 | bar: UoM UoM1 to UoM UoM2
A03AE053-00001 | AR | A03 | Concrete Work | AE | Mass Concrete Work | 053 | Steel Casing for CEP | [10 empty] | 17 | Including Anchoring, Tar Epoxy Coating, Frame & Accessories, Weldings |  |  |  | BOQ Specifications B02: Steel Pipe: D( )mm x THK( )t x L( )m, Steel Plate: W( )mm x L( )mm x THK( )t; UoM UoM1: M3; UoM UoM2: M3 | A03AE053 | A03AE053-00001
A03AE054-00001 | AR | A03 | Concrete Work | AE | Mass Concrete Work | 054 | System Form | 36 | Heavy Duty Forms, Metal Framed Playwood forms | [8 empty] | 18 | Including Form Tie, All Accessories, Sealing of Form Tie Hole, Separator & Anchor Box out, Chamfer for Exposed Edge, Opening & Sleeve, Shoring, Scaffording, Safety Measures and Shop Drawing | [15 empty] | A03AE054 | A03AE054-00001 | bar: UoM UoM1 to UoM UoM2
A03AE055-00001 | AR | A03 | Concrete Work | AE | Mass Concrete Work | 055 | System Support | [27 empty] | A03AE055 | A03AE055-00001 | bar: UoM UoM1 to UoM UoM2
A03AF029-00001 | AR | A03 | Concrete Work | AF | Superstructure Work | 029 | Anchor Bolt (Installation only) | [14 empty] | 37 | L11: M12; UoM UoM1: EA; UoM UoM2: EA | A03AF029 | A03AF029-00001
A03AF029-00002 | AR | A03 | Concrete Work | AF | Superstructure Work | 029 | Anchor Bolt (Installation only) | [14 empty] | 38 | L11: M16; UoM UoM1: EA; UoM UoM2: EA | A03AF029 | A03AF029-00002
A03AF029-00003 | AR | A03 | Concrete Work | AF | Superstructure Work | 029 | Anchor Bolt (Installation only) | [14 empty] | 39 | L11: M20; UoM UoM1: EA; UoM UoM2: EA | A03AF029 | A03AF029-00003
A03AF029-00004 | AR | A03 | Concrete Work | AF | Superstructure Work | 029 | Anchor Bolt (Installation only) | [14 empty] | 40 | L11: M22; UoM UoM1: EA; UoM UoM2: EA | A03AF029 | A03AF029-00004
A03AF029-00005 | AR | A03 | Concrete Work | AF | Superstructure Work | 029 | Anchor Bolt (Installation only) | [14 empty] | 41 | L11: M24; UoM UoM1: EA; UoM UoM2: EA | A03AF029 | A03AF029-00005
A03AF029-00006 | AR | A03 | Concrete Work | AF | Superstructure Work | 029 | Anchor Bolt (Installation only) | [14 empty] | 42 | L11: M30; UoM UoM1: EA; UoM UoM2: EA | A03AF029 | A03AF029-00006
A03AF029-00007 | AR | A03 | Concrete Work | AF | Superstructure Work | 029 | Anchor Bolt (Installation only) | [14 empty] | 43 | L11: M33; UoM UoM1: EA; UoM UoM2: EA | A03AF029 | A03AF029-00007
A03AF029-00008 | AR | A03 | Concrete Work | AF | Superstructure Work | 029 | Anchor Bolt (Installation only) | [14 empty] | 44 | L11: M36; UoM UoM1: EA; UoM UoM2: EA | A03AF029 | A03AF029-00008
A03AF029-00009 | AR | A03 | Concrete Work | AF | Superstructure Work | 029 | Anchor Bolt (Installation only) | [14 empty] | 45 | L11: M42; UoM UoM1: EA; UoM UoM2: EA | A03AF029 | A03AF029-00009
A03AF029-00010 | AR | A03 | Concrete Work | AF | Superstructure Work | 029 | Anchor Bolt (Installation only) | [14 empty] | 46 | L11: M48; UoM UoM1: EA; UoM UoM2: EA | A03AF029 | A03AF029-00010
A03AF029-00011 | AR | A03 | Concrete Work | AF | Superstructure Work | 029 | Anchor Bolt (Installation only) | [14 empty] | 47 | L11: M52; UoM UoM1: EA; UoM UoM2: EA | A03AF029 | A03AF029-00011
A03AF029-00012 | AR | A03 | Concrete Work | AF | Superstructure Work | 029 | Anchor Bolt (Installation only) | [14 empty] | 48 | L11: M56; UoM UoM1: EA; UoM UoM2: EA | A03AF029 | A03AF029-00012
A03AF029-00013 | AR | A03 | Concrete Work | AF | Superstructure Work | 029 | Anchor Bolt (Installation only) | [14 empty] | 49 | L11: M64; UoM UoM1: EA; UoM UoM2: EA | A03AF029 | A03AF029-00013
A03AF029-00014 | AR | A03 | Concrete Work | AF | Superstructure Work | 029 | Anchor Bolt (Installation only) | [14 empty] | 50 | L11: M72; UoM UoM1: EA; UoM UoM2: EA | A03AF029 | A03AF029-00014
A03AF029-00015 | AR | A03 | Concrete Work | AF | Superstructure Work | 029 | Anchor Bolt (Installation only) | [14 empty] | 51 | L11: M76; UoM UoM1: EA; UoM UoM2: EA | A03AF029 | A03AF029-00015
A03AF029-00016 | AR | A03 | Concrete Work | AF | Superstructure Work | 029 | Anchor Bolt (Installation only) | [14 empty] | 52 | L11: Over M76; UoM UoM1: EA; UoM UoM2: EA | A03AF029 | A03AF029-00016
A03AF030-00001 | AR | A03 | Concrete Work | AF | Superstructure Work | 030 | Chemical Anchor Bolt | [10 empty] | 04 | Including injected Chemical material |  |  | 36 | L11: M10; UoM UoM1: EA; UoM UoM2: EA | A03AF030 | A03AF030-00001
A03AF030-00002 | AR | A03 | Concrete Work | AF | Superstructure Work | 030 | Chemical Anchor Bolt | [10 empty] | 04 | Including injected Chemical material |  |  | 37 | L11: M12; UoM UoM1: EA; UoM UoM2: EA | A03AF030 | A03AF030-00002
A03AF030-00003 | AR | A03 | Concrete Work | AF | Superstructure Work | 030 | Chemical Anchor Bolt | [10 empty] | 04 | Including injected Chemical material |  |  | 38 | L11: M16; UoM UoM1: EA; UoM UoM2: EA | A03AF030 | A03AF030-00003
A03AF030-00004 | AR | A03 | Concrete Work | AF | Superstructure Work | 030 | Chemical Anchor Bolt | [10 empty] | 04 | Including injected Chemical material |  |  | 39 | L11: M20; UoM UoM1: EA; UoM UoM2: EA | A03AF030 | A03AF030-00004
A03AF030-00005 | AR | A03 | Concrete Work | AF | Superstructure Work | 030 | Chemical Anchor Bolt | [10 empty] | 04 | Including injected Chemical material |  |  | 40 | L11: M22; UoM UoM1: EA; UoM UoM2: EA | A03AF030 | A03AF030-00005
A03AF030-00006 | AR | A03 | Concrete Work | AF | Superstructure Work | 030 | Chemical Anchor Bolt | [10 empty] | 04 | Including injected Chemical material |  |  | 41 | L11: M24; UoM UoM1: EA; UoM UoM2: EA | A03AF030 | A03AF030-00006
A03AF031-00001 | AR | A03 | Concrete Work | AF | Superstructure Work | 031 | Expansion Anchor Bolt | [14 empty] | 36 | L11: M10; UoM UoM1: EA; UoM UoM2: EA | A03AF031 | A03AF031-00001
A03AF031-00002 | AR | A03 | Concrete Work | AF | Superstructure Work | 031 | Expansion Anchor Bolt | [14 empty] | 37 | L11: M12; UoM UoM1: EA; UoM UoM2: EA | A03AF031 | A03AF031-00002
A03AF031-00003 | AR | A03 | Concrete Work | AF | Superstructure Work | 031 | Expansion Anchor Bolt | [14 empty] | 38 | L11: M16; UoM UoM1: EA; UoM UoM2: EA | A03AF031 | A03AF031-00003
A03AF031-00004 | AR | A03 | Concrete Work | AF | Superstructure Work | 031 | Expansion Anchor Bolt | [14 empty] | 39 | L11: M20; UoM UoM1: EA; UoM UoM2: EA | A03AF031 | A03AF031-00004
A03AF031-00005 | AR | A03 | Concrete Work | AF | Superstructure Work | 031 | Expansion Anchor Bolt | [14 empty] | 40 | L11: M22; UoM UoM1: EA; UoM UoM2: EA | A03AF031 | A03AF031-00005
A03AF031-00006 | AR | A03 | Concrete Work | AF | Superstructure Work | 031 | Expansion Anchor Bolt | [14 empty] | 41 | L11: M24; UoM UoM1: EA; UoM UoM2: EA | A03AF031 | A03AF031-00006
A03AF032-00001 | AR | A03 | Concrete Work | AF | Superstructure Work | 032 | Structural Concrete |  |  | 01 | Cement Type-1 | 01 | F'c (Cylinder Strength) > 35MPa | [21 empty] | A03AF032 | A03AF032-00001 | bar: UoM UoM1 to UoM UoM2
A03AF032-00002 | AR | A03 | Concrete Work | AF | Superstructure Work | 032 | Structural Concrete |  |  | 02 | Cement Type-2 | 01 | F'c (Cylinder Strength) > 35MPa | [21 empty] | A03AF032 | A03AF032-00002 | bar: UoM UoM1 to UoM UoM2
A03AF032-00003 | AR | A03 | Concrete Work | AF | Superstructure Work | 032 | Structural Concrete |  |  | 03 | Cement Type-5 | 01 | F'c (Cylinder Strength) > 35MPa | [21 empty] | A03AF032 | A03AF032-00003 | bar: UoM UoM1 to UoM UoM2
A03AF032-00004 | AR | A03 | Concrete Work | AF | Superstructure Work | 032 | Structural Concrete |  |  | 01 | Cement Type-1 | 02 | 30MPa < F'c (Cylinder Strength) ≤ 35MPa | [21 empty] | A03AF032 | A03AF032-00004 | bar: UoM UoM1 to UoM UoM2
A03AF032-00005 | AR | A03 | Concrete Work | AF | Superstructure Work | 032 | Structural Concrete |  |  | 02 | Cement Type-2 | 02 | 30MPa < F'c (Cylinder Strength) ≤ 35MPa | [21 empty] | A03AF032 | A03AF032-00005 | bar: UoM UoM1 to UoM UoM2
A03AF032-00006 | AR | A03 | Concrete Work | AF | Superstructure Work | 032 | Structural Concrete |  |  | 03 | Cement Type-5 | 02 | 30MPa < F'c (Cylinder Strength) ≤ 35MPa | [21 empty] | A03AF032 | A03AF032-00006 | bar: UoM UoM1 to UoM UoM2
A03AF032-00007 | AR | A03 | Concrete Work | AF | Superstructure Work | 032 | Structural Concrete |  |  | 01 | Cement Type-1 | 03 | 25MPa < F'c (Cylinder Strength) ≤ 30MPa | [21 empty] | A03AF032 | A03AF032-00007 | bar: UoM UoM1 to UoM UoM2
A03AF032-00008 | AR | A03 | Concrete Work | AF | Superstructure Work | 032 | Structural Concrete |  |  | 02 | Cement Type-2 | 03 | 25MPa < F'c (Cylinder Strength) ≤ 30MPa | [21 empty] | A03AF032 | A03AF032-00008 | bar: UoM UoM1 to UoM UoM2
A03AF032-00009 | AR | A03 | Concrete Work | AF | Superstructure Work | 032 | Structural Concrete |  |  | 03 | Cement Type-5 | 03 | 25MPa < F'c (Cylinder Strength) ≤ 30MPa | [21 empty] | A03AF032 | A03AF032-00009 | bar: UoM UoM1 to UoM UoM2
A03AF032-00010 | AR | A03 | Concrete Work | AF | Superstructure Work | 032 | Structural Concrete |  |  | 01 | Cement Type-1 | 04 | 20MPa < F'c (Cylinder Strength) ≤ 25MPa | [21 empty] | A03AF032 | A03AF032-00010 | bar: UoM UoM1 to UoM UoM2
A03AF032-00011 | AR | A03 | Concrete Work | AF | Superstructure Work | 032 | Structural Concrete |  |  | 02 | Cement Type-2 | 04 | 20MPa < F'c (Cylinder Strength) ≤ 25MPa | [21 empty] | A03AF032 | A03AF032-00011 | bar: UoM UoM1 to UoM UoM2
A03AF032-00012 | AR | A03 | Concrete Work | AF | Superstructure Work | 032 | Structural Concrete |  |  | 03 | Cement Type-5 | 04 | 20MPa < F'c (Cylinder Strength) ≤ 25MPa | [21 empty] | A03AF032 | A03AF032-00012 | bar: UoM UoM1 to UoM UoM2
A03AF032-00013 | AR | A03 | Concrete Work | AF | Superstructure Work | 032 | Structural Concrete |  |  | 01 | Cement Type-1 | 05 | F'c (Cylinder Strength) ≤ 20MPa | [21 empty] | A03AF032 | A03AF032-00013 | bar: UoM UoM1 to UoM UoM2
A03AF032-00014 | AR | A03 | Concrete Work | AF | Superstructure Work | 032 | Structural Concrete |  |  | 02 | Cement Type-2 | 05 | F'c (Cylinder Strength) ≤ 20MPa | [21 empty] | A03AF032 | A03AF032-00014 | bar: UoM UoM1 to UoM UoM2
A03AF032-00015 | AR | A03 | Concrete Work | AF | Superstructure Work | 032 | Structural Concrete |  |  | 03 | Cement Type-5 | 05 | F'c (Cylinder Strength) ≤ 20MPa | [21 empty] | A03AF032 | A03AF032-00015 | bar: UoM UoM1 to UoM UoM2
A03AF035-00001 | AR | A03 | Concrete Work | AF | Superstructure Work | 035 | Form Work (3 times in use) | 25 | Flat Form | [8 empty] | 05 | Dressed Lumber, Plywood or Steel Form(Wood Planks are not Allowed) incl. Chamfer | [15 empty] | A03AF035 | A03AF035-00001 | bar: UoM UoM1 to UoM UoM2
A03AF035-00002 | AR | A03 | Concrete Work | AF | Superstructure Work | 035 | Form Work (3 times in use) | 26 | Circular Form | [8 empty] | 05 | Dressed Lumber, Plywood or Steel Form(Wood Planks are not Allowed) incl. Chamfer | [15 empty] | A03AF035 | A03AF035-00002 | bar: UoM UoM1 to UoM UoM2
A03AF036-00001 | AR | A03 | Concrete Work | AF | Superstructure Work | 036 | Form Work (1 time in use) | 25 | Flat Form | [8 empty] | 05 | Dressed Lumber, Plywood or Steel Form(Wood Planks are not Allowed) incl. Chamfer | [15 empty] | A03AF036 | A03AF036-00001 | bar: UoM UoM1 to UoM UoM2
A03AF036-00002 | AR | A03 | Concrete Work | AF | Superstructure Work | 036 | Form Work (1 time in use) | 26 | Circular Form | [8 empty] | 05 | Dressed Lumber, Plywood or Steel Form(Wood Planks are not Allowed) incl. Chamfer | [15 empty] | A03AF036 | A03AF036-00002 | bar: UoM UoM1 to UoM UoM2
A03AF037-00001 | AR | A03 | Concrete Work | AF | Superstructure Work | 037 | Rebar Work | 27 | Deformed Bar (Non-Coat.) |  |  | 09 | Fy>470MPa | [9 empty] | UoM UoM1: TON; UoM UoM2: TON | A03AF037 | A03AF037-00001
A03AF037-00002 | AR | A03 | Concrete Work | AF | Superstructure Work | 037 | Rebar Work | 27 | Deformed Bar (Non-Coat.) |  |  | 10 | 400MPa<Fy≤470MPa | [9 empty] | UoM UoM1: TON; UoM UoM2: TON | A03AF037 | A03AF037-00002
A03AF037-00003 | AR | A03 | Concrete Work | AF | Superstructure Work | 037 | Rebar Work | 27 | Deformed Bar (Non-Coat.) |  |  | 11 | 300MPa<Fy≤400MPa | [9 empty] | UoM UoM1: TON; UoM UoM2: TON | A03AF037 | A03AF037-00003
A03AF037-00004 | AR | A03 | Concrete Work | AF | Superstructure Work | 037 | Rebar Work | 27 | Deformed Bar (Non-Coat.) |  |  | 12 | Fy≤300MPa | [9 empty] | UoM UoM1: TON; UoM UoM2: TON | A03AF037 | A03AF037-00004
A03AF037-00005 | AR | A03 | Concrete Work | AF | Superstructure Work | 037 | Rebar Work | 28 | Deformed Bar (Epoxy Coat.) |  |  | 09 | Fy>470MPa | [9 empty] | UoM UoM1: TON; UoM UoM2: TON | A03AF037 | A03AF037-00005
A03AF037-00006 | AR | A03 | Concrete Work | AF | Superstructure Work | 037 | Rebar Work | 28 | Deformed Bar (Epoxy Coat.) |  |  | 10 | 400MPa<Fy≤470MPa | [9 empty] | UoM UoM1: TON; UoM UoM2: TON | A03AF037 | A03AF037-00006
A03AF037-00007 | AR | A03 | Concrete Work | AF | Superstructure Work | 037 | Rebar Work | 28 | Deformed Bar (Epoxy Coat.) |  |  | 11 | 300MPa<Fy≤400MPa | [9 empty] | UoM UoM1: TON; UoM UoM2: TON | A03AF037 | A03AF037-00007
A03AF037-00008 | AR | A03 | Concrete Work | AF | Superstructure Work | 037 | Rebar Work | 28 | Deformed Bar (Epoxy Coat.) |  |  | 12 | Fy≤300MPa | [9 empty] | UoM UoM1: TON; UoM UoM2: TON | A03AF037 | A03AF037-00008
A03AF038-00001 | AR | A03 | Concrete Work | AF | Superstructure Work | 038 | Welded Wire Fabric | [14 empty] | 53 | L11: DIA≤6mm; BOQ Specifications B02: Mesh Size=DIA( )mm x ( )mm x ( )mm; UoM UoM1: M2; UoM UoM2: M2 | A03AF038 | A03AF038-00001
A03AF038-00002 | AR | A03 | Concrete Work | AF | Superstructure Work | 038 | Welded Wire Fabric | [14 empty] | 54 | L11: DIA>6mm; BOQ Specifications B02: Mesh Size=DIA( )mm x ( )mm x ( )mm; UoM UoM1: M2; UoM UoM2: M2 | A03AF038 | A03AF038-00002
A03AF039-00001 | AR | A03 | Concrete Work | AF | Superstructure Work | 039 | Expansion Joint (Exposed Type) | [10 empty] | 06 | w/ Flexible Joint Filler, Sealant, Dowel Bar w/ PVC Sleeve |  |  |  | BOQ Specifications B02: THK=( )mm; UoM UoM1: M; UoM UoM2: M | A03AF039 | A03AF039-00001
A03AF040-00001 | AR | A03 | Concrete Work | AF | Superstructure Work | 040 | Expansion Joint (w/ Aluminum Cover) | [10 empty] | 07 | w/ Flexible Joint Filler, Sealant, Aluminum Flashing Cover w/ Fixing Accessories |  |  |  | BOQ Specifications B02: THK=( )mm; UoM UoM1: M; UoM UoM2: M | A03AF040 | A03AF040-00001
A03AF041-00001 | AR | A03 | Concrete Work | AF | Superstructure Work | 041 | Expansion Joint (w/ Galvanized Steel Cover) | [10 empty] | 08 | w/ Flexible Joint Filler, Sealant, Galv. Steel Cover w/ Galv. Steel Angle, Fixing Accessories |  |  |  | BOQ Specifications B02: THK=( )mm; UoM UoM1: M; UoM UoM2: M | A03AF041 | A03AF041-00001
A03AF042-00001 | AR | A03 | Concrete Work | AF | Superstructure Work | 042 | Expansion Joint (w/ Stainless Steel Cover) | [10 empty] | 09 | w/ Flexible Joint Filler, Sealant, SST Flashing Cover w/ Fixing Accessories |  |  |  | BOQ Specifications B02: THK=( )mm; UoM UoM1: M; UoM UoM2: M | A03AF042 | A03AF042-00001
A03AF043-00001 | AR | A03 | Concrete Work | AF | Superstructure Work | 043 | Expansion Joint (w/ Ready-Made Cover) | [10 empty] | 10 | w/ Flexible Joint Filler, Sealant, Ready-Made Cover Profile w/ Fixing Accessories |  |  |  | BOQ Specifications B02: THK=( )mm; UoM UoM1: M; UoM UoM2: M | A03AF043 | A03AF043-00001
A03AF044-00001 | AR | A03 | Concrete Work | AF | Superstructure Work | 044 | Isolation Joint (Separation Joint) | [10 empty] | 11 | w/ Flexible Joint Filler, Sealant |  |  |  | BOQ Specifications B02: THK=( )mm; UoM UoM1: M; UoM UoM2: M | A03AF044 | A03AF044-00001
A03AF045-00001 | AR | A03 | Concrete Work | AF | Superstructure Work | 045 | Control Joint | [10 empty] | 12 | w/ Joint Sealant, Backstop |  |  |  | BOQ Specifications B02: Saw Cut: W( )mm x D( )mm; UoM UoM1: M; UoM UoM2: M | A03AF045 | A03AF045-00001
A03AF045-00002 | AR | A03 | Concrete Work | AF | Superstructure Work | 045 | Control Joint | [10 empty] | 13 | w/ Joint Sealant, Backstop, Bottom Crack Inducer |  |  |  | BOQ Specifications B02: Saw Cut: W( )mm x D( )mm; UoM UoM1: M; UoM UoM2: M | A03AF045 | A03AF045-00002
A03AF046-00001 | AR | A03 | Concrete Work | AF | Superstructure Work | 046 | Water Stop | 29 | PVC Type | [13 empty] | BOQ Specifications B02: W=( )mm; UoM UoM1: M; UoM UoM2: M | A03AF046 | A03AF046-00001
A03AF046-00002 | AR | A03 | Concrete Work | AF | Superstructure Work | 046 | Water Stop | 30 | Stainless Steel Type | [13 empty] | BOQ Specifications B02: W=( )mm; UoM UoM1: M; UoM UoM2: M | A03AF046 | A03AF046-00002
A03AF046-00003 | AR | A03 | Concrete Work | AF | Superstructure Work | 046 | Water Stop | 31 | Expandable Rubber Type | [13 empty] | BOQ Specifications B02: W=( )mm; UoM UoM1: M; UoM UoM2: M | A03AF046 | A03AF046-00003
A03AF049-00001 | AR | A03 | Concrete Work | AF | Superstructure Work | 049 | Embedded Steel(Steel Plate, Corner Angle and etc.) w/ Anchor Bar (Purchase & Installation) | 33 | Hot-Dip Galvanized Steel | [8 empty] | 14 | Galv.: ASTM A123 |  |  |  | UoM UoM1: TON; UoM UoM2: TON | A03AF049 | A03AF049-00001
A03AF049-00002 | AR | A03 | Concrete Work | AF | Superstructure Work | 049 | Embedded Steel(Steel Plate, Corner Angle and etc.) w/ Anchor Bar (Purchase & Installation) | 34 | SUS | [13 empty] | UoM UoM1: TON; UoM UoM2: TON | A03AF049 | A03AF049-00002
A03AF050-00001 | AR | A03 | Concrete Work | AF | Superstructure Work | 050 | Embedded Steel(Steel Plate, Corner Angle and etc.) w/ Anchor Bar (Installation Only) | 33 | Hot-Dip Galvanized Steel | [8 empty] | 14 | Galv.: ASTM A123 |  |  |  | UoM UoM1: TON; UoM UoM2: TON | A03AF050 | A03AF050-00001
A03AF050-00002 | AR | A03 | Concrete Work | AF | Superstructure Work | 050 | Embedded Steel(Steel Plate, Corner Angle and etc.) w/ Anchor Bar (Installation Only) | 34 | SUS | [13 empty] | UoM UoM1: TON; UoM UoM2: TON | A03AF050 | A03AF050-00002
A03AF051-00001 | AR | A03 | Concrete Work | AF | Superstructure Work | 051 | Groove Joint | [15 empty] | BOQ Specifications B02: Size=( )mm x ( )mm; UoM UoM1: M; UoM UoM2: M | A03AF051 | A03AF051-00001
A03AG029-00001 | AR | A03 | Concrete Work | AG | Equipment Foundation Work | 029 | Anchor Bolt (Installation only) | [14 empty] | 37 | L11: M12; UoM UoM1: EA; UoM UoM2: EA | A03AG029 | A03AG029-00001
A03AG029-00002 | AR | A03 | Concrete Work | AG | Equipment Foundation Work | 029 | Anchor Bolt (Installation only) | [14 empty] | 38 | L11: M16; UoM UoM1: EA; UoM UoM2: EA | A03AG029 | A03AG029-00002
A03AG029-00003 | AR | A03 | Concrete Work | AG | Equipment Foundation Work | 029 | Anchor Bolt (Installation only) | [14 empty] | 39 | L11: M20; UoM UoM1: EA; UoM UoM2: EA | A03AG029 | A03AG029-00003
A03AG029-00004 | AR | A03 | Concrete Work | AG | Equipment Foundation Work | 029 | Anchor Bolt (Installation only) | [14 empty] | 40 | L11: M22; UoM UoM1: EA; UoM UoM2: EA | A03AG029 | A03AG029-00004
A03AG029-00005 | AR | A03 | Concrete Work | AG | Equipment Foundation Work | 029 | Anchor Bolt (Installation only) | [14 empty] | 41 | L11: M24; UoM UoM1: EA; UoM UoM2: EA | A03AG029 | A03AG029-00005
A03AG029-00006 | AR | A03 | Concrete Work | AG | Equipment Foundation Work | 029 | Anchor Bolt (Installation only) | [14 empty] | 42 | L11: M30; UoM UoM1: EA; UoM UoM2: EA | A03AG029 | A03AG029-00006
A03AG029-00007 | AR | A03 | Concrete Work | AG | Equipment Foundation Work | 029 | Anchor Bolt (Installation only) | [14 empty] | 43 | L11: M33; UoM UoM1: EA; UoM UoM2: EA | A03AG029 | A03AG029-00007
A03AG029-00008 | AR | A03 | Concrete Work | AG | Equipment Foundation Work | 029 | Anchor Bolt (Installation only) | [14 empty] | 44 | L11: M36; UoM UoM1: EA; UoM UoM2: EA | A03AG029 | A03AG029-00008
A03AG029-00009 | AR | A03 | Concrete Work | AG | Equipment Foundation Work | 029 | Anchor Bolt (Installation only) | [14 empty] | 45 | L11: M42; UoM UoM1: EA; UoM UoM2: EA | A03AG029 | A03AG029-00009
A03AG029-00010 | AR | A03 | Concrete Work | AG | Equipment Foundation Work | 029 | Anchor Bolt (Installation only) | [14 empty] | 46 | L11: M48; UoM UoM1: EA; UoM UoM2: EA | A03AG029 | A03AG029-00010
A03AG029-00011 | AR | A03 | Concrete Work | AG | Equipment Foundation Work | 029 | Anchor Bolt (Installation only) | [14 empty] | 47 | L11: M52; UoM UoM1: EA; UoM UoM2: EA | A03AG029 | A03AG029-00011
A03AG029-00012 | AR | A03 | Concrete Work | AG | Equipment Foundation Work | 029 | Anchor Bolt (Installation only) | [14 empty] | 48 | L11: M56; UoM UoM1: EA; UoM UoM2: EA | A03AG029 | A03AG029-00012
A03AG029-00013 | AR | A03 | Concrete Work | AG | Equipment Foundation Work | 029 | Anchor Bolt (Installation only) | [14 empty] | 49 | L11: M64; UoM UoM1: EA; UoM UoM2: EA | A03AG029 | A03AG029-00013
A03AG029-00014 | AR | A03 | Concrete Work | AG | Equipment Foundation Work | 029 | Anchor Bolt (Installation only) | [14 empty] | 50 | L11: M72; UoM UoM1: EA; UoM UoM2: EA | A03AG029 | A03AG029-00014
A03AG029-00015 | AR | A03 | Concrete Work | AG | Equipment Foundation Work | 029 | Anchor Bolt (Installation only) | [14 empty] | 51 | L11: M76; UoM UoM1: EA; UoM UoM2: EA | A03AG029 | A03AG029-00015
A03AG029-00016 | AR | A03 | Concrete Work | AG | Equipment Foundation Work | 029 | Anchor Bolt (Installation only) | [14 empty] | 52 | L11: Over M76; UoM UoM1: EA; UoM UoM2: EA | A03AG029 | A03AG029-00016
A03AG030-00001 | AR | A03 | Concrete Work | AG | Equipment Foundation Work | 030 | Chemical Anchor Bolt | [10 empty] | 04 | Including injected Chemical material |  |  | 36 | L11: M10; UoM UoM1: EA; UoM UoM2: EA | A03AG030 | A03AG030-00001
A03AG030-00002 | AR | A03 | Concrete Work | AG | Equipment Foundation Work | 030 | Chemical Anchor Bolt | [10 empty] | 04 | Including injected Chemical material |  |  | 37 | L11: M12; UoM UoM1: EA; UoM UoM2: EA | A03AG030 | A03AG030-00002
A03AG030-00003 | AR | A03 | Concrete Work | AG | Equipment Foundation Work | 030 | Chemical Anchor Bolt | [10 empty] | 04 | Including injected Chemical material |  |  | 38 | L11: M16; UoM UoM1: EA; UoM UoM2: EA | A03AG030 | A03AG030-00003
A03AG030-00004 | AR | A03 | Concrete Work | AG | Equipment Foundation Work | 030 | Chemical Anchor Bolt | [10 empty] | 04 | Including injected Chemical material |  |  | 39 | L11: M20; UoM UoM1: EA; UoM UoM2: EA | A03AG030 | A03AG030-00004
A03AG030-00005 | AR | A03 | Concrete Work | AG | Equipment Foundation Work | 030 | Chemical Anchor Bolt | [10 empty] | 04 | Including injected Chemical material |  |  | 40 | L11: M22; UoM UoM1: EA; UoM UoM2: EA | A03AG030 | A03AG030-00005
A03AG030-00006 | AR | A03 | Concrete Work | AG | Equipment Foundation Work | 030 | Chemical Anchor Bolt | [10 empty] | 04 | Including injected Chemical material |  |  | 41 | L11: M24; UoM UoM1: EA; UoM UoM2: EA | A03AG030 | A03AG030-00006
A03AG031-00001 | AR | A03 | Concrete Work | AG | Equipment Foundation Work | 031 | Expansion Anchor Bolt | [14 empty] | 36 | L11: M10; UoM UoM1: EA; UoM UoM2: EA | A03AG031 | A03AG031-00001
A03AG031-00002 | AR | A03 | Concrete Work | AG | Equipment Foundation Work | 031 | Expansion Anchor Bolt | [14 empty] | 37 | L11: M12; UoM UoM1: EA; UoM UoM2: EA | A03AG031 | A03AG031-00002
A03AG031-00003 | AR | A03 | Concrete Work | AG | Equipment Foundation Work | 031 | Expansion Anchor Bolt | [14 empty] | 38 | L11: M16; UoM UoM1: EA; UoM UoM2: EA | A03AG031 | A03AG031-00003
A03AG031-00004 | AR | A03 | Concrete Work | AG | Equipment Foundation Work | 031 | Expansion Anchor Bolt | [14 empty] | 39 | L11: M20; UoM UoM1: EA; UoM UoM2: EA | A03AG031 | A03AG031-00004
A03AG031-00005 | AR | A03 | Concrete Work | AG | Equipment Foundation Work | 031 | Expansion Anchor Bolt | [14 empty] | 40 | L11: M22; UoM UoM1: EA; UoM UoM2: EA | A03AG031 | A03AG031-00005
A03AG031-00006 | AR | A03 | Concrete Work | AG | Equipment Foundation Work | 031 | Expansion Anchor Bolt | [14 empty] | 41 | L11: M24; UoM UoM1: EA; UoM UoM2: EA | A03AG031 | A03AG031-00006
A03AG032-00001 | AR | A03 | Concrete Work | AG | Equipment Foundation Work | 032 | Structural Concrete |  |  | 01 | Cement Type-1 | 01 | F'c (Cylinder Strength) > 35MPa | [21 empty] | A03AG032 | A03AG032-00001 | bar: UoM UoM1 to UoM UoM2
A03AG032-00002 | AR | A03 | Concrete Work | AG | Equipment Foundation Work | 032 | Structural Concrete |  |  | 02 | Cement Type-2 | 01 | F'c (Cylinder Strength) > 35MPa | [21 empty] | A03AG032 | A03AG032-00002 | bar: UoM UoM1 to UoM UoM2
A03AG032-00003 | AR | A03 | Concrete Work | AG | Equipment Foundation Work | 032 | Structural Concrete |  |  | 03 | Cement Type-5 | 01 | F'c (Cylinder Strength) > 35MPa | [21 empty] | A03AG032 | A03AG032-00003 | bar: UoM UoM1 to UoM UoM2
A03AG032-00004 | AR | A03 | Concrete Work | AG | Equipment Foundation Work | 032 | Structural Concrete |  |  | 01 | Cement Type-1 | 02 | 30MPa < F'c (Cylinder Strength) ≤ 35MPa | [21 empty] | A03AG032 | A03AG032-00004 | bar: UoM UoM1 to UoM UoM2
A03AG032-00005 | AR | A03 | Concrete Work | AG | Equipment Foundation Work | 032 | Structural Concrete |  |  | 02 | Cement Type-2 | 02 | 30MPa < F'c (Cylinder Strength) ≤ 35MPa | [21 empty] | A03AG032 | A03AG032-00005 | bar: UoM UoM1 to UoM UoM2
A03AG032-00006 | AR | A03 | Concrete Work | AG | Equipment Foundation Work | 032 | Structural Concrete |  |  | 03 | Cement Type-5 | 02 | 30MPa < F'c (Cylinder Strength) ≤ 35MPa | [21 empty] | A03AG032 | A03AG032-00006 | bar: UoM UoM1 to UoM UoM2
A03AG032-00007 | AR | A03 | Concrete Work | AG | Equipment Foundation Work | 032 | Structural Concrete |  |  | 01 | Cement Type-1 | 03 | 25MPa < F'c (Cylinder Strength) ≤ 30MPa | [21 empty] | A03AG032 | A03AG032-00007 | bar: UoM UoM1 to UoM UoM2
A03AG032-00008 | AR | A03 | Concrete Work | AG | Equipment Foundation Work | 032 | Structural Concrete |  |  | 02 | Cement Type-2 | 03 | 25MPa < F'c (Cylinder Strength) ≤ 30MPa | [21 empty] | A03AG032 | A03AG032-00008 | bar: UoM UoM1 to UoM UoM2
A03AG032-00009 | AR | A03 | Concrete Work | AG | Equipment Foundation Work | 032 | Structural Concrete |  |  | 03 | Cement Type-5 | 03 | 25MPa < F'c (Cylinder Strength) ≤ 30MPa | [21 empty] | A03AG032 | A03AG032-00009 | bar: UoM UoM1 to UoM UoM2
A03AG032-00010 | AR | A03 | Concrete Work | AG | Equipment Foundation Work | 032 | Structural Concrete |  |  | 01 | Cement Type-1 | 04 | 20MPa < F'c (Cylinder Strength) ≤ 25MPa | [21 empty] | A03AG032 | A03AG032-00010 | bar: UoM UoM1 to UoM UoM2
A03AG032-00011 | AR | A03 | Concrete Work | AG | Equipment Foundation Work | 032 | Structural Concrete |  |  | 02 | Cement Type-2 | 04 | 20MPa < F'c (Cylinder Strength) ≤ 25MPa | [21 empty] | A03AG032 | A03AG032-00011 | bar: UoM UoM1 to UoM UoM2
A03AG032-00012 | AR | A03 | Concrete Work | AG | Equipment Foundation Work | 032 | Structural Concrete |  |  | 03 | Cement Type-5 | 04 | 20MPa < F'c (Cylinder Strength) ≤ 25MPa | [21 empty] | A03AG032 | A03AG032-00012 | bar: UoM UoM1 to UoM UoM2
A03AG032-00013 | AR | A03 | Concrete Work | AG | Equipment Foundation Work | 032 | Structural Concrete |  |  | 01 | Cement Type-1 | 05 | F'c (Cylinder Strength) ≤ 20MPa | [21 empty] | A03AG032 | A03AG032-00013 | bar: UoM UoM1 to UoM UoM2
A03AG032-00014 | AR | A03 | Concrete Work | AG | Equipment Foundation Work | 032 | Structural Concrete |  |  | 02 | Cement Type-2 | 05 | F'c (Cylinder Strength) ≤ 20MPa | [21 empty] | A03AG032 | A03AG032-00014 | bar: UoM UoM1 to UoM UoM2
A03AG032-00015 | AR | A03 | Concrete Work | AG | Equipment Foundation Work | 032 | Structural Concrete |  |  | 03 | Cement Type-5 | 05 | F'c (Cylinder Strength) ≤ 20MPa | [21 empty] | A03AG032 | A03AG032-00015 | bar: UoM UoM1 to UoM UoM2
A03AG034-00001 | AR | A03 | Concrete Work | AG | Equipment Foundation Work | 034 | Lean Concrete (including Form work) |  |  | 01 | Cement Type-1 | 06 | F'c (Cylinder Strength) > 20MPa | [21 empty] | A03AG034 | A03AG034-00001 | bar: UoM UoM1 to UoM UoM2
A03AG034-00002 | AR | A03 | Concrete Work | AG | Equipment Foundation Work | 034 | Lean Concrete (including Form work) |  |  | 02 | Cement Type-2 | 06 | F'c (Cylinder Strength) > 20MPa | [21 empty] | A03AG034 | A03AG034-00002 | bar: UoM UoM1 to UoM UoM2
A03AG034-00003 | AR | A03 | Concrete Work | AG | Equipment Foundation Work | 034 | Lean Concrete (including Form work) |  |  | 03 | Cement Type-5 | 06 | F'c (Cylinder Strength) > 20MPa | [21 empty] | A03AG034 | A03AG034-00003 | bar: UoM UoM1 to UoM UoM2
A03AG034-00004 | AR | A03 | Concrete Work | AG | Equipment Foundation Work | 034 | Lean Concrete (including Form work) |  |  | 01 | Cement Type-1 | 07 | 10MPa < F'c (Cylinder Strength) ≤ 20MPa | [21 empty] | A03AG034 | A03AG034-00004 | bar: UoM UoM1 to UoM UoM2
A03AG034-00005 | AR | A03 | Concrete Work | AG | Equipment Foundation Work | 034 | Lean Concrete (including Form work) |  |  | 02 | Cement Type-2 | 07 | 10MPa < F'c (Cylinder Strength) ≤ 20MPa | [21 empty] | A03AG034 | A03AG034-00005 | bar: UoM UoM1 to UoM UoM2
A03AG034-00006 | AR | A03 | Concrete Work | AG | Equipment Foundation Work | 034 | Lean Concrete (including Form work) |  |  | 03 | Cement Type-5 | 07 | 10MPa < F'c (Cylinder Strength) ≤ 20MPa | [21 empty] | A03AG034 | A03AG034-00006 | bar: UoM UoM1 to UoM UoM2
A03AG034-00007 | AR | A03 | Concrete Work | AG | Equipment Foundation Work | 034 | Lean Concrete (including Form work) |  |  | 01 | Cement Type-1 | 08 | F'c (Cylinder Strength) ≤ 10MPa | [21 empty] | A03AG034 | A03AG034-00007 | bar: UoM UoM1 to UoM UoM2
A03AG034-00008 | AR | A03 | Concrete Work | AG | Equipment Foundation Work | 034 | Lean Concrete (including Form work) |  |  | 02 | Cement Type-2 | 08 | F'c (Cylinder Strength) ≤ 10MPa | [21 empty] | A03AG034 | A03AG034-00008 | bar: UoM UoM1 to UoM UoM2
A03AG034-00009 | AR | A03 | Concrete Work | AG | Equipment Foundation Work | 034 | Lean Concrete (including Form work) |  |  | 03 | Cement Type-5 | 08 | F'c (Cylinder Strength) ≤ 10MPa | [21 empty] | A03AG034 | A03AG034-00009 | bar: UoM UoM1 to UoM UoM2
A03AG035-00001 | AR | A03 | Concrete Work | AG | Equipment Foundation Work | 035 | Form Work (3 times in use) | 25 | Flat Form | [8 empty] | 05 | Dressed Lumber, Plywood or Steel Form(Wood Planks are not Allowed) incl. Chamfer | [15 empty] | A03AG035 | A03AG035-00001 | bar: UoM UoM1 to UoM UoM2
A03AG035-00002 | AR | A03 | Concrete Work | AG | Equipment Foundation Work | 035 | Form Work (3 times in use) | 26 | Circular Form | [8 empty] | 05 | Dressed Lumber, Plywood or Steel Form(Wood Planks are not Allowed) incl. Chamfer | [15 empty] | A03AG035 | A03AG035-00002 | bar: UoM UoM1 to UoM UoM2
A03AG036-00001 | AR | A03 | Concrete Work | AG | Equipment Foundation Work | 036 | Form Work (1 time in use) | 25 | Flat Form | [8 empty] | 05 | Dressed Lumber, Plywood or Steel Form(Wood Planks are not Allowed) incl. Chamfer | [15 empty] | A03AG036 | A03AG036-00001 | bar: UoM UoM1 to UoM UoM2
A03AG036-00002 | AR | A03 | Concrete Work | AG | Equipment Foundation Work | 036 | Form Work (1 time in use) | 26 | Circular Form | [8 empty] | 05 | Dressed Lumber, Plywood or Steel Form(Wood Planks are not Allowed) incl. Chamfer | [15 empty] | A03AG036 | A03AG036-00002 | bar: UoM UoM1 to UoM UoM2
A03AG037-00001 | AR | A03 | Concrete Work | AG | Equipment Foundation Work | 037 | Rebar Work | 27 | Deformed Bar (Non-Coat.) |  |  | 09 | Fy>470MPa | [9 empty] | UoM UoM1: TON; UoM UoM2: TON | A03AG037 | A03AG037-00001
A03AG037-00002 | AR | A03 | Concrete Work | AG | Equipment Foundation Work | 037 | Rebar Work | 27 | Deformed Bar (Non-Coat.) |  |  | 10 | 400MPa<Fy≤470MPa | [9 empty] | UoM UoM1: TON; UoM UoM2: TON | A03AG037 | A03AG037-00002
A03AG037-00003 | AR | A03 | Concrete Work | AG | Equipment Foundation Work | 037 | Rebar Work | 27 | Deformed Bar (Non-Coat.) |  |  | 11 | 300MPa<Fy≤400MPa | [9 empty] | UoM UoM1: TON; UoM UoM2: TON | A03AG037 | A03AG037-00003
A03AG037-00004 | AR | A03 | Concrete Work | AG | Equipment Foundation Work | 037 | Rebar Work | 27 | Deformed Bar (Non-Coat.) |  |  | 12 | Fy≤300MPa | [9 empty] | UoM UoM1: TON; UoM UoM2: TON | A03AG037 | A03AG037-00004
A03AG037-00005 | AR | A03 | Concrete Work | AG | Equipment Foundation Work | 037 | Rebar Work | 28 | Deformed Bar (Epoxy Coat.) |  |  | 09 | Fy>470MPa | [9 empty] | UoM UoM1: TON; UoM UoM2: TON | A03AG037 | A03AG037-00005
A03AG037-00006 | AR | A03 | Concrete Work | AG | Equipment Foundation Work | 037 | Rebar Work | 28 | Deformed Bar (Epoxy Coat.) |  |  | 10 | 400MPa<Fy≤470MPa | [9 empty] | UoM UoM1: TON; UoM UoM2: TON | A03AG037 | A03AG037-00006
A03AG037-00007 | AR | A03 | Concrete Work | AG | Equipment Foundation Work | 037 | Rebar Work | 28 | Deformed Bar (Epoxy Coat.) |  |  | 11 | 300MPa<Fy≤400MPa | [9 empty] | UoM UoM1: TON; UoM UoM2: TON | A03AG037 | A03AG037-00007
A03AG037-00008 | AR | A03 | Concrete Work | AG | Equipment Foundation Work | 037 | Rebar Work | 28 | Deformed Bar (Epoxy Coat.) |  |  | 12 | Fy≤300MPa | [9 empty] | UoM UoM1: TON; UoM UoM2: TON | A03AG037 | A03AG037-00008
A03AG046-00001 | AR | A03 | Concrete Work | AG | Equipment Foundation Work | 046 | Water Stop | 29 | PVC Type | [13 empty] | BOQ Specifications B02: W=( )mm; UoM UoM1: M; UoM UoM2: M | A03AG046 | A03AG046-00001
A03AG046-00002 | AR | A03 | Concrete Work | AG | Equipment Foundation Work | 046 | Water Stop | 30 | Stainless Steel Type | [13 empty] | BOQ Specifications B02: W=( )mm; UoM UoM1: M; UoM UoM2: M | A03AG046 | A03AG046-00002
A03AG046-00003 | AR | A03 | Concrete Work | AG | Equipment Foundation Work | 046 | Water Stop | 31 | Expandable Rubber Type | [13 empty] | BOQ Specifications B02: W=( )mm; UoM UoM1: M; UoM UoM2: M | A03AG046 | A03AG046-00003
A03AG049-00001 | AR | A03 | Concrete Work | AG | Equipment Foundation Work | 049 | Embedded Steel(Steel Plate, Corner Angle and etc.) w/ Anchor Bar (Purchase & Installation) | 33 | Hot-Dip Galvanized Steel | [8 empty] | 14 | Galv.: ASTM A123 |  |  |  | UoM UoM1: TON; UoM UoM2: TON | A03AG049 | A03AG049-00001
A03AG049-00002 | AR | A03 | Concrete Work | AG | Equipment Foundation Work | 049 | Embedded Steel(Steel Plate, Corner Angle and etc.) w/ Anchor Bar (Purchase & Installation) | 34 | SUS | [13 empty] | UoM UoM1: TON; UoM UoM2: TON | A03AG049 | A03AG049-00002
A03AG050-00001 | AR | A03 | Concrete Work | AG | Equipment Foundation Work | 050 | Embedded Steel(Steel Plate, Corner Angle and etc.) w/ Anchor Bar (Installation Only) | 33 | Hot-Dip Galvanized Steel | [8 empty] | 14 | Galv.: ASTM A123 |  |  |  | UoM UoM1: TON; UoM UoM2: TON | A03AG050 | A03AG050-00001
A03AG050-00002 | AR | A03 | Concrete Work | AG | Equipment Foundation Work | 050 | Embedded Steel(Steel Plate, Corner Angle and etc.) w/ Anchor Bar (Installation Only) | 34 | SUS | [13 empty] | UoM UoM1: TON; UoM UoM2: TON | A03AG050 | A03AG050-00002
A03AH056-00001 | AR | A03 | Concrete Work | AH | Concrete Protective Coating (U/G) | 056 | Bitumen/Bituminous/Asphalt Coating | [27 empty] | A03AH056 | A03AH056-00001 | bar: UoM UoM1 to UoM UoM2
A03AH057-00001 | AR | A03 | Concrete Work | AH | Concrete Protective Coating (U/G) | 057 | Coal Tar Epoxy | [27 empty] | A03AH057 | A03AH057-00001 | bar: UoM UoM1 to UoM UoM2
A03AH058-00001 | AR | A03 | Concrete Work | AH | Concrete Protective Coating (U/G) | 058 | Epoxy Coating (Epoxy Resin Based Coating) | [27 empty] | A03AH058 | A03AH058-00001 | bar: UoM UoM1 to UoM UoM2
A03AH059-00001 | AR | A03 | Concrete Work | AH | Concrete Protective Coating (U/G) | 059 | Sheet Membrane | 37 | Adhesive Rubber Sheet or Bitumen Polyethylene Laminated Waterproofing Membrane | [13 empty] | BOQ Specifications B02: THK=( )mm; UoM UoM1: M2; UoM UoM2: M2 | A03AH059 | A03AH059-00001
A03AH060-00001 | AR | A03 | Concrete Work | AH | Concrete Protective Coating (U/G) | 060 | Memebrane Protection Board | 38 | Bitumen Impregnated Fiberboard | [13 empty] | BOQ Specifications B02: THK=( )mm; UoM UoM1: M2; UoM UoM2: M2 | A03AH060 | A03AH060-00001
A03AH060-00002 | AR | A03 | Concrete Work | AH | Concrete Protective Coating (U/G) | 060 | Memebrane Protection Board | 39 | Bitumen Impregnated Softboard | [13 empty] | BOQ Specifications B02: THK=( )mm; UoM UoM1: M2; UoM UoM2: M2 | A03AH060 | A03AH060-00002
A03AH061-00001 | AR | A03 | Concrete Work | AH | Concrete Protective Coating (U/G) | 061 | Protective Screed | [15 empty] | BOQ Specifications B02: THK=( )mm; UoM UoM1: M2; UoM UoM2: M2 | A03AH061 | A03AH061-00001
A03AJ058-00001 | AR | A03 | Concrete Work | AJ | Concrete Protective Coating (A/G) | 058 | Epoxy Coating (Epoxy Resin Based Coating) | [27 empty] | A03AJ058 | A03AJ058-00001 | bar: UoM UoM1 to UoM UoM2
A03AJ062-00001 | AR | A03 | Concrete Work | AJ | Concrete Protective Coating (A/G) | 062 | Acrylic Polymer Coating | [27 empty] | A03AJ062 | A03AJ062-00001 | bar: UoM UoM1 to UoM UoM2
A03AJ063-00001 | AR | A03 | Concrete Work | AJ | Concrete Protective Coating (A/G) | 063 | Bituminous Damp Proofing | [8 empty] | 01 | for External Conc. Wall behind Panel (Granite, Marble, Aluminum Panel, ETC.) | [17 empty] | A03AJ063 | A03AJ063-00001 | bar: UoM UoM1 to UoM UoM2
A03AK064-00001 | AR | A03 | Concrete Work | AK | Precast Concrete Work | 064 | PC Roof Panel | 40 | Hollow Core Slab | [8 empty] | 20 | Including Supply and Install Work w/ All Items to Complete the Work |  |  | 12 | L11: 100mm<THK≤120mm; BOQ Specifications B02: THK=( )mm; UoM UoM1: M3; UoM UoM2: M3 | A03AK064 | A03AK064-00001
A03AK064-00002 | AR | A03 | Concrete Work | AK | Precast Concrete Work | 064 | PC Roof Panel | 40 | Hollow Core Slab | [8 empty] | 20 | Including Supply and Install Work w/ All Items to Complete the Work |  |  | 13 | L11: 120mm<THK≤150mm; BOQ Specifications B02: THK=( )mm; UoM UoM1: M3; UoM UoM2: M3 | A03AK064 | A03AK064-00002
A03AK064-00003 | AR | A03 | Concrete Work | AK | Precast Concrete Work | 064 | PC Roof Panel | 40 | Hollow Core Slab | [8 empty] | 20 | Including Supply and Install Work w/ All Items to Complete the Work |  |  | 02 | L11: 150mm<THK≤200mm; BOQ Specifications B02: THK=( )mm; UoM UoM1: M3; UoM UoM2: M3 | A03AK064 | A03AK064-00003
A03AK064-00004 | AR | A03 | Concrete Work | AK | Precast Concrete Work | 064 | PC Roof Panel | 40 | Hollow Core Slab | [8 empty] | 20 | Including Supply and Install Work w/ All Items to Complete the Work |  |  | 14 | L11: 200mm<THK; BOQ Specifications B02: THK=( )mm; UoM UoM1: M3; UoM UoM2: M3 | A03AK064 | A03AK064-00004
A03AK064-00005 | AR | A03 | Concrete Work | AK | Precast Concrete Work | 064 | PC Roof Panel | 41 | Single Tee Slab | [8 empty] | 20 | Including Supply and Install Work w/ All Items to Complete the Work |  |  | 12 | L11: 100mm<THK≤120mm; BOQ Specifications B02: THK=( )mm; UoM UoM1: M3; UoM UoM2: M3 | A03AK064 | A03AK064-00005
A03AK064-00006 | AR | A03 | Concrete Work | AK | Precast Concrete Work | 064 | PC Roof Panel | 41 | Single Tee Slab | [8 empty] | 20 | Including Supply and Install Work w/ All Items to Complete the Work |  |  | 13 | L11: 120mm<THK≤150mm; BOQ Specifications B02: THK=( )mm; UoM UoM1: M3; UoM UoM2: M3 | A03AK064 | A03AK064-00006
A03AK064-00007 | AR | A03 | Concrete Work | AK | Precast Concrete Work | 064 | PC Roof Panel | 41 | Single Tee Slab | [8 empty] | 20 | Including Supply and Install Work w/ All Items to Complete the Work |  |  | 02 | L11: 150mm<THK≤200mm; BOQ Specifications B02: THK=( )mm; UoM UoM1: M3; UoM UoM2: M3 | A03AK064 | A03AK064-00007
A03AK064-00008 | AR | A03 | Concrete Work | AK | Precast Concrete Work | 064 | PC Roof Panel | 41 | Single Tee Slab | [8 empty] | 20 | Including Supply and Install Work w/ All Items to Complete the Work |  |  | 14 | L11: 200mm<THK; BOQ Specifications B02: THK=( )mm; UoM UoM1: M3; UoM UoM2: M3 | A03AK064 | A03AK064-00008
A03AK064-00009 | AR | A03 | Concrete Work | AK | Precast Concrete Work | 064 | PC Roof Panel | 42 | Doube Tee Slab | [8 empty] | 20 | Including Supply and Install Work w/ All Items to Complete the Work |  |  | 12 | L11: 100mm<THK≤120mm; BOQ Specifications B02: THK=( )mm; UoM UoM1: M3; UoM UoM2: M3 | A03AK064 | A03AK064-00009
A03AK064-00010 | AR | A03 | Concrete Work | AK | Precast Concrete Work | 064 | PC Roof Panel | 42 | Doube Tee Slab | [8 empty] | 20 | Including Supply and Install Work w/ All Items to Complete the Work |  |  | 13 | L11: 120mm<THK≤150mm; BOQ Specifications B02: THK=( )mm; UoM UoM1: M3; UoM UoM2: M3 | A03AK064 | A03AK064-00010
A03AK064-00011 | AR | A03 | Concrete Work | AK | Precast Concrete Work | 064 | PC Roof Panel | 42 | Doube Tee Slab | [8 empty] | 20 | Including Supply and Install Work w/ All Items to Complete the Work |  |  | 02 | L11: 150mm<THK≤200mm; BOQ Specifications B02: THK=( )mm; UoM UoM1: M3; UoM UoM2: M3 | A03AK064 | A03AK064-00011
A03AK064-00012 | AR | A03 | Concrete Work | AK | Precast Concrete Work | 064 | PC Roof Panel | 42 | Doube Tee Slab | [8 empty] | 20 | Including Supply and Install Work w/ All Items to Complete the Work |  |  | 14 | L11: 200mm<THK; BOQ Specifications B02: THK=( )mm; UoM UoM1: M3; UoM UoM2: M3 | A03AK064 | A03AK064-00012
A03AK065-00001 | AR | A03 | Concrete Work | AK | Precast Concrete Work | 065 | PC Wall Panel | [10 empty] | 20 | Including Supply and Install Work w/ All Items to Complete the Work |  |  | 02 | L11: 150mm<THK≤200mm; BOQ Specifications B02: THK=( )mm; UoM UoM1: M3; UoM UoM2: M3 | A03AK065 | A03AK065-00001
A03AK065-00002 | AR | A03 | Concrete Work | AK | Precast Concrete Work | 065 | PC Wall Panel | [10 empty] | 20 | Including Supply and Install Work w/ All Items to Complete the Work |  |  | 03 | L11: 200mm<THK≤250mm; BOQ Specifications B02: THK=( )mm; UoM UoM1: M3; UoM UoM2: M3 | A03AK065 | A03AK065-00002
A03AK065-00003 | AR | A03 | Concrete Work | AK | Precast Concrete Work | 065 | PC Wall Panel | [10 empty] | 20 | Including Supply and Install Work w/ All Items to Complete the Work |  |  | 04 | L11: 250mm<THK≤300mm; BOQ Specifications B02: THK=( )mm; UoM UoM1: M3; UoM UoM2: M3 | A03AK065 | A03AK065-00003
A03AK065-00004 | AR | A03 | Concrete Work | AK | Precast Concrete Work | 065 | PC Wall Panel | [10 empty] | 20 | Including Supply and Install Work w/ All Items to Complete the Work |  |  | 05 | L11: 300mm<THK≤350mm; BOQ Specifications B02: THK=( )mm; UoM UoM1: M3; UoM UoM2: M3 | A03AK065 | A03AK065-00004
A03AK065-00005 | AR | A03 | Concrete Work | AK | Precast Concrete Work | 065 | PC Wall Panel | [10 empty] | 20 | Including Supply and Install Work w/ All Items to Complete the Work |  |  | 15 | L11: 350mm<THK≤400mm; BOQ Specifications B02: THK=( )mm; UoM UoM1: M3; UoM UoM2: M3 | A03AK065 | A03AK065-00005
A03AK065-00006 | AR | A03 | Concrete Work | AK | Precast Concrete Work | 065 | PC Wall Panel | [10 empty] | 20 | Including Supply and Install Work w/ All Items to Complete the Work |  |  | 16 | L11: 400mm<THK≤450mm; BOQ Specifications B02: THK=( )mm; UoM UoM1: M3; UoM UoM2: M3 | A03AK065 | A03AK065-00006
A03AK066-00001 | AR | A03 | Concrete Work | AK | Precast Concrete Work | 066 | PC Column | [10 empty] | 20 | Including Supply and Install Work w/ All Items to Complete the Work |  |  |  | BOQ Specifications B02: W( )mm x L( )mm; UoM UoM1: M3; UoM UoM2: M3 | A03AK066 | A03AK066-00001
A03AK067-00001 | AR | A03 | Concrete Work | AK | Precast Concrete Work | 067 | PC Girder & Beam | [10 empty] | 20 | Including Supply and Install Work w/ All Items to Complete the Work |  |  |  | BOQ Specifications B02: W( )mm x H( )mm; UoM UoM1: M3; UoM UoM2: M3 | A03AK067 | A03AK067-00001
A03AK068-00001 | AR | A03 | Concrete Work | AK | Precast Concrete Work | 068 | PC Cover | [10 empty] | 20 | Including Supply and Install Work w/ All Items to Complete the Work |  |  |  | BOQ Specifications B02: W( )mm x L( )mm x THK( )mm; UoM UoM1: M3; UoM UoM2: M3 | A03AK068 | A03AK068-00001
A04AL012-00001 | AR | A04 | Finishing Work | AL | Masonry Work | 012 | PE Sheet (Vapor Barrier) | [15 empty] | BOQ Specifications B02: THK=( )mm; UoM UoM1: M2; UoM UoM2: M2 | A04AL012 | A04AL012-00001
A04AL069-00001 | AR | A04 | Finishing Work | AL | Masonry Work | 069 | Reinforced Concrete Block | [10 empty] | 21 | w/ All Reinf.(Lath, Steel Tie, Anchor Bar, Mortar, ETC.), Filler, Sealant, Lintel/Sill for Opening, ETC. |  |  | 17 | L11: 50mm<THK≤100mm; BOQ Specifications B02: THK=( )mm; UoM UoM1: M2; UoM UoM2: M2 | A04AL069 | A04AL069-00001
A04AL069-00002 | AR | A04 | Finishing Work | AL | Masonry Work | 069 | Reinforced Concrete Block | [10 empty] | 21 | w/ All Reinf.(Lath, Steel Tie, Anchor Bar, Mortar, ETC.), Filler, Sealant, Lintel/Sill for Opening, ETC. |  |  | 18 | L11: 100mm<THK≤200mm; BOQ Specifications B02: THK=( )mm; UoM UoM1: M2; UoM UoM2: M2 | A04AL069 | A04AL069-00002
A04AL069-00003 | AR | A04 | Finishing Work | AL | Masonry Work | 069 | Reinforced Concrete Block | [10 empty] | 21 | w/ All Reinf.(Lath, Steel Tie, Anchor Bar, Mortar, ETC.), Filler, Sealant, Lintel/Sill for Opening, ETC. |  |  | 14 | L11: 200mm<THK; BOQ Specifications B02: THK=( )mm; UoM UoM1: M2; UoM UoM2: M2 | A04AL069 | A04AL069-00003
A04AL070-00001 | AR | A04 | Finishing Work | AL | Masonry Work | 070 | AAC (Autoclaved Aerated Concrete) Block | [10 empty] | 21 | w/ All Reinf.(Lath, Steel Tie, Anchor Bar, Mortar, ETC.), Filler, Sealant, Lintel/Sill for Opening, ETC. |  |  | 17 | L11: 50mm<THK≤100mm; BOQ Specifications B02: THK=( )mm; UoM UoM1: M2; UoM UoM2: M2 | A04AL070 | A04AL070-00001
A04AL070-00002 | AR | A04 | Finishing Work | AL | Masonry Work | 070 | AAC (Autoclaved Aerated Concrete) Block | [10 empty] | 21 | w/ All Reinf.(Lath, Steel Tie, Anchor Bar, Mortar, ETC.), Filler, Sealant, Lintel/Sill for Opening, ETC. |  |  | 18 | L11: 100mm<THK≤200mm; BOQ Specifications B02: THK=( )mm; UoM UoM1: M2; UoM UoM2: M2 | A04AL070 | A04AL070-00002
A04AL070-00003 | AR | A04 | Finishing Work | AL | Masonry Work | 070 | AAC (Autoclaved Aerated Concrete) Block | [10 empty] | 21 | w/ All Reinf.(Lath, Steel Tie, Anchor Bar, Mortar, ETC.), Filler, Sealant, Lintel/Sill for Opening, ETC. |  |  | 14 | L11: 200mm<THK; BOQ Specifications B02: THK=( )mm; UoM UoM1: M2; UoM UoM2: M2 | A04AL070 | A04AL070-00003
A04AL071-00001 | AR | A04 | Finishing Work | AL | Masonry Work | 071 | Glass Block | [10 empty] | 21 | w/ All Reinf.(Lath, Steel Tie, Anchor Bar, Mortar, ETC.), Filler, Sealant, Lintel/Sill for Opening, ETC. |  |  | 19 | L11: 50mm<THK≤80mm; BOQ Specifications B02: THK=( )mm; UoM UoM1: M2; UoM UoM2: M2 | A04AL071 | A04AL071-00001
A04AL071-00002 | AR | A04 | Finishing Work | AL | Masonry Work | 071 | Glass Block | [10 empty] | 21 | w/ All Reinf.(Lath, Steel Tie, Anchor Bar, Mortar, ETC.), Filler, Sealant, Lintel/Sill for Opening, ETC. |  |  | 20 | L11: 80mm<THK≤90mm; BOQ Specifications B02: THK=( )mm; UoM UoM1: M2; UoM UoM2: M2 | A04AL071 | A04AL071-00002
A04AL071-00003 | AR | A04 | Finishing Work | AL | Masonry Work | 071 | Glass Block | [10 empty] | 21 | w/ All Reinf.(Lath, Steel Tie, Anchor Bar, Mortar, ETC.), Filler, Sealant, Lintel/Sill for Opening, ETC. |  |  | 21 | L11: 90mm<THK; BOQ Specifications B02: THK=( )mm; UoM UoM1: M2; UoM UoM2: M2 | A04AL071 | A04AL071-00003
A04AL072-00001 | AR | A04 | Finishing Work | AL | Masonry Work | 072 | Clay Block | [10 empty] | 21 | w/ All Reinf.(Lath, Steel Tie, Anchor Bar, Mortar, ETC.), Filler, Sealant, Lintel/Sill for Opening, ETC. |  |  | 17 | L11: 50mm<THK≤100mm; BOQ Specifications B02: THK=( )mm; UoM UoM1: M2; UoM UoM2: M2 | A04AL072 | A04AL072-00001
A04AL072-00002 | AR | A04 | Finishing Work | AL | Masonry Work | 072 | Clay Block | [10 empty] | 21 | w/ All Reinf.(Lath, Steel Tie, Anchor Bar, Mortar, ETC.), Filler, Sealant, Lintel/Sill for Opening, ETC. |  |  | 18 | L11: 100mm<THK≤200mm; BOQ Specifications B02: THK=( )mm; UoM UoM1: M2; UoM UoM2: M2 | A04AL072 | A04AL072-00002
A04AL072-00003 | AR | A04 | Finishing Work | AL | Masonry Work | 072 | Clay Block | [10 empty] | 21 | w/ All Reinf.(Lath, Steel Tie, Anchor Bar, Mortar, ETC.), Filler, Sealant, Lintel/Sill for Opening, ETC. |  |  | 14 | L11: 200mm<THK; BOQ Specifications B02: THK=( )mm; UoM UoM1: M2; UoM UoM2: M2 | A04AL072 | A04AL072-00003
A04AL073-00001 | AR | A04 | Finishing Work | AL | Masonry Work | 073 | Concrete Brick | [10 empty] | 22 | [0.5B] w/ All Reinf.(Lath, Steel Tie, Anchor Bar, Mortar, ETC.), Filler, Sealant, Lintel/Sill for Opening, ETC. |  |  | 22 | L11: THK≤90mm; BOQ Specifications B02: THK=( )mm; UoM UoM1: M2; UoM UoM2: M2 | A04AL073 | A04AL073-00001
A04AL073-00002 | AR | A04 | Finishing Work | AL | Masonry Work | 073 | Concrete Brick | [10 empty] | 23 | [1.0B] w/ All Reinf.(Lath, Steel Tie, Anchor Bar, Mortar, ETC.), Filler, Sealant, Lintel/Sill for Opening, ETC. |  |  | 23 | L11: 90mm<THK≤190mm; BOQ Specifications B02: THK=( )mm; UoM UoM1: M2; UoM UoM2: M2 | A04AL073 | A04AL073-00002
A04AL073-00003 | AR | A04 | Finishing Work | AL | Masonry Work | 073 | Concrete Brick | [10 empty] | 24 | [1.5B] w/ All Reinf.(Lath, Steel Tie, Anchor Bar, Mortar, ETC.), Filler, Sealant, Lintel/Sill for Opening, ETC. |  |  | 24 | L11: 190mm<THK≤290mm; BOQ Specifications B02: THK=( )mm; UoM UoM1: M2; UoM UoM2: M2 | A04AL073 | A04AL073-00003
A04AL073-00004 | AR | A04 | Finishing Work | AL | Masonry Work | 073 | Concrete Brick | [10 empty] | 25 | [2.0B] w/ All Reinf.(Lath, Steel Tie, Anchor Bar, Mortar, ETC.), Filler, Sealant, Lintel/Sill for Opening, ETC. |  |  | 25 | L11: 290mm<THK; BOQ Specifications B02: THK=( )mm; UoM UoM1: M2; UoM UoM2: M2 | A04AL073 | A04AL073-00004
A04AL074-00001 | AR | A04 | Finishing Work | AL | Masonry Work | 074 | Burnt Clay Brick | [10 empty] | 22 | [0.5B] w/ All Reinf.(Lath, Steel Tie, Anchor Bar, Mortar, ETC.), Filler, Sealant, Lintel/Sill for Opening, ETC. |  |  | 22 | L11: THK≤90mm; BOQ Specifications B02: THK=( )mm; UoM UoM1: M2; UoM UoM2: M2 | A04AL074 | A04AL074-00001
A04AL074-00002 | AR | A04 | Finishing Work | AL | Masonry Work | 074 | Burnt Clay Brick | [10 empty] | 23 | [1.0B] w/ All Reinf.(Lath, Steel Tie, Anchor Bar, Mortar, ETC.), Filler, Sealant, Lintel/Sill for Opening, ETC. |  |  | 23 | L11: 90mm<THK≤190mm; BOQ Specifications B02: THK=( )mm; UoM UoM1: M2; UoM UoM2: M2 | A04AL074 | A04AL074-00002
A04AL074-00003 | AR | A04 | Finishing Work | AL | Masonry Work | 074 | Burnt Clay Brick | [10 empty] | 24 | [1.5B] w/ All Reinf.(Lath, Steel Tie, Anchor Bar, Mortar, ETC.), Filler, Sealant, Lintel/Sill for Opening, ETC. |  |  | 24 | L11: 190mm<THK≤290mm; BOQ Specifications B02: THK=( )mm; UoM UoM1: M2; UoM UoM2: M2 | A04AL074 | A04AL074-00003
A04AL074-00004 | AR | A04 | Finishing Work | AL | Masonry Work | 074 | Burnt Clay Brick | [10 empty] | 25 | [2.0B] w/ All Reinf.(Lath, Steel Tie, Anchor Bar, Mortar, ETC.), Filler, Sealant, Lintel/Sill for Opening, ETC. |  |  | 25 | L11: 290mm<THK; BOQ Specifications B02: THK=( )mm; UoM UoM1: M2; UoM UoM2: M2 | A04AL074 | A04AL074-00004
A04AL075-00001 | AR | A04 | Finishing Work | AL | Masonry Work | 075 | Insulated Brick | [10 empty] | 21 | w/ All Reinf.(Lath, Steel Tie, Anchor Bar, Mortar, ETC.), Filler, Sealant, Lintel/Sill for Opening, ETC. |  |  |  | BOQ Specifications B02: THK=( )mm; UoM UoM1: M2; UoM UoM2: M2 | A04AL075 | A04AL075-00001
A04AL076-00001 | AR | A04 | Finishing Work | AL | Masonry Work | 076 | Insulation | 43 | Mineral Wool (Rock Wool) | [8 empty] | 26 | Minimum Density of 50 kg/m3 |  |  | 31 | L11: THK<50mm; BOQ Specifications B02: THK=( )mm; UoM UoM1: M2; UoM UoM2: M2 | A04AL076 | A04AL076-00001
A04AL076-00002 | AR | A04 | Finishing Work | AL | Masonry Work | 076 | Insulation | 43 | Mineral Wool (Rock Wool) | [8 empty] | 26 | Minimum Density of 50 kg/m3 |  |  | 09 | L11: 50mm≤THK<75mm; BOQ Specifications B02: THK=( )mm; UoM UoM1: M2; UoM UoM2: M2 | A04AL076 | A04AL076-00002
A04AL076-00003 | AR | A04 | Finishing Work | AL | Masonry Work | 076 | Insulation | 43 | Mineral Wool (Rock Wool) | [8 empty] | 26 | Minimum Density of 50 kg/m3 |  |  | 10 | L11: 75mm≤THK<100mm; BOQ Specifications B02: THK=( )mm; UoM UoM1: M2; UoM UoM2: M2 | A04AL076 | A04AL076-00003
A04AL076-00004 | AR | A04 | Finishing Work | AL | Masonry Work | 076 | Insulation | 43 | Mineral Wool (Rock Wool) | [8 empty] | 26 | Minimum Density of 50 kg/m3 |  |  | 11 | L11: 100mm≤THK; BOQ Specifications B02: THK=( )mm; UoM UoM1: M2; UoM UoM2: M2 | A04AL076 | A04AL076-00004
A04AL076-00005 | AR | A04 | Finishing Work | AL | Masonry Work | 076 | Insulation | 44 | Glass Wool (Fiberglass) | [8 empty] | 26 | Minimum Density of 50 kg/m3 |  |  | 31 | L11: THK<50mm; BOQ Specifications B02: THK=( )mm; UoM UoM1: M2; UoM UoM2: M2 | A04AL076 | A04AL076-00005
A04AL076-00006 | AR | A04 | Finishing Work | AL | Masonry Work | 076 | Insulation | 44 | Glass Wool (Fiberglass) | [8 empty] | 26 | Minimum Density of 50 kg/m3 |  |  | 09 | L11: 50mm≤THK<75mm; BOQ Specifications B02: THK=( )mm; UoM UoM1: M2; UoM UoM2: M2 | A04AL076 | A04AL076-00006
A04AL076-00007 | AR | A04 | Finishing Work | AL | Masonry Work | 076 | Insulation | 44 | Glass Wool (Fiberglass) | [8 empty] | 26 | Minimum Density of 50 kg/m3 |  |  | 10 | L11: 75mm≤THK<100mm; BOQ Specifications B02: THK=( )mm; UoM UoM1: M2; UoM UoM2: M2 | A04AL076 | A04AL076-00007
A04AL076-00008 | AR | A04 | Finishing Work | AL | Masonry Work | 076 | Insulation | 44 | Glass Wool (Fiberglass) | [8 empty] | 26 | Minimum Density of 50 kg/m3 |  |  | 11 | L11: 100mm≤THK; BOQ Specifications B02: THK=( )mm; UoM UoM1: M2; UoM UoM2: M2 | A04AL076 | A04AL076-00008
A04AL076-00009 | AR | A04 | Finishing Work | AL | Masonry Work | 076 | Insulation | 64 | Polystyrene (Extruded Polystyrene(XPS) or Expanded Polystyrene(EPS)) | [8 empty] | 57 | Minimum Density of 25 kg/m3 |  |  | 31 | L11: THK<50mm; BOQ Specifications B02: THK=( )mm; UoM UoM1: M2; UoM UoM2: M2 | A04AL076 | A04AL076-00009
A04AL076-00010 | AR | A04 | Finishing Work | AL | Masonry Work | 076 | Insulation | 64 | Polystyrene (Extruded Polystyrene(XPS) or Expanded Polystyrene(EPS)) | [8 empty] | 57 | Minimum Density of 25 kg/m3 |  |  | 09 | L11: 50mm≤THK<75mm; BOQ Specifications B02: THK=( )mm; UoM UoM1: M2; UoM UoM2: M2 | A04AL076 | A04AL076-00010
A04AL076-00011 | AR | A04 | Finishing Work | AL | Masonry Work | 076 | Insulation | 64 | Polystyrene (Extruded Polystyrene(XPS) or Expanded Polystyrene(EPS)) | [8 empty] | 57 | Minimum Density of 25 kg/m3 |  |  | 10 | L11: 75mm≤THK<100mm; BOQ Specifications B02: THK=( )mm; UoM UoM1: M2; UoM UoM2: M2 | A04AL076 | A04AL076-00011
A04AL076-00012 | AR | A04 | Finishing Work | AL | Masonry Work | 076 | Insulation | 64 | Polystyrene (Extruded Polystyrene(XPS) or Expanded Polystyrene(EPS)) | [8 empty] | 57 | Minimum Density of 25 kg/m3 |  |  | 11 | L11: 100mm≤THK; BOQ Specifications B02: THK=( )mm; UoM UoM1: M2; UoM UoM2: M2 | A04AL076 | A04AL076-00012
A04AM077-00001 | AR | A04 | Finishing Work | AM | Painting Work | 077 | External Wall Painting | 45 | Acrylic Emulsion Paint | [25 empty] | A04AM077 | A04AM077-00001 | bar: UoM UoM1 to UoM UoM2
A04AM077-00002 | AR | A04 | Finishing Work | AM | Painting Work | 077 | External Wall Painting | 46 | Acrylic Emulsion Paint (Textured Type) | [25 empty] | A04AM077 | A04AM077-00002 | bar: UoM UoM1 to UoM UoM2
A04AM077-00003 | AR | A04 | Finishing Work | AM | Painting Work | 077 | External Wall Painting | 47 | Water Emulsion Paint | [25 empty] | A04AM077 | A04AM077-00003 | bar: UoM UoM1 to UoM UoM2
A04AM077-00004 | AR | A04 | Finishing Work | AM | Painting Work | 077 | External Wall Painting | 48 | Latex Paint | [25 empty] | A04AM077 | A04AM077-00004 | bar: UoM UoM1 to UoM UoM2
A04AM077-00005 | AR | A04 | Finishing Work | AM | Painting Work | 077 | External Wall Painting | 49 | Latex Paint (Textured Type) | [25 empty] | A04AM077 | A04AM077-00005 | bar: UoM UoM1 to UoM UoM2
A04AM077-00006 | AR | A04 | Finishing Work | AM | Painting Work | 077 | External Wall Painting | 50 | Epoxy Paint | [25 empty] | A04AM077 | A04AM077-00006 | bar: UoM UoM1 to UoM UoM2
A04AM077-00007 | AR | A04 | Finishing Work | AM | Painting Work | 077 | External Wall Painting | 51 | Stucco Finish | [25 empty] | A04AM077 | A04AM077-00007 | bar: UoM UoM1 to UoM UoM2
A04AM077-00008 | AR | A04 | Finishing Work | AM | Painting Work | 077 | External Wall Painting | 74 | Chemical Resistant Paint | [25 empty] | A04AM077 | A04AM077-00008 | bar: UoM UoM1 to UoM UoM2
A04AM078-00001 | AR | A04 | Finishing Work | AM | Painting Work | 078 | Internal Wall Painting | 45 | Acrylic Emulsion Paint | [25 empty] | A04AM078 | A04AM078-00001 | bar: UoM UoM1 to UoM UoM2
A04AM078-00002 | AR | A04 | Finishing Work | AM | Painting Work | 078 | Internal Wall Painting | 47 | Water Emulsion Paint | [25 empty] | A04AM078 | A04AM078-00002 | bar: UoM UoM1 to UoM UoM2
A04AM078-00003 | AR | A04 | Finishing Work | AM | Painting Work | 078 | Internal Wall Painting | 48 | Latex Paint | [25 empty] | A04AM078 | A04AM078-00003 | bar: UoM UoM1 to UoM UoM2
A04AM078-00004 | AR | A04 | Finishing Work | AM | Painting Work | 078 | Internal Wall Painting | 52 | Acid/Alkaline Resistant Paint | [25 empty] | A04AM078 | A04AM078-00004 | bar: UoM UoM1 to UoM UoM2
A04AM078-00005 | AR | A04 | Finishing Work | AM | Painting Work | 078 | Internal Wall Painting | 50 | Epoxy Paint | [25 empty] | A04AM078 | A04AM078-00005 | bar: UoM UoM1 to UoM UoM2
A04AM078-00006 | AR | A04 | Finishing Work | AM | Painting Work | 078 | Internal Wall Painting | 51 | Stucco Finish | [25 empty] | A04AM078 | A04AM078-00006 | bar: UoM UoM1 to UoM UoM2
A04AM078-00007 | AR | A04 | Finishing Work | AM | Painting Work | 078 | Internal Wall Painting | 53 | Anti-Dust Paint | [25 empty] | A04AM078 | A04AM078-00007 | bar: UoM UoM1 to UoM UoM2
A04AM078-00008 | AR | A04 | Finishing Work | AM | Painting Work | 078 | Internal Wall Painting | 54 | Epoxy Based Sealer | [25 empty] | A04AM078 | A04AM078-00008 | bar: UoM UoM1 to UoM UoM2
A04AM078-00009 | AR | A04 | Finishing Work | AM | Painting Work | 078 | Internal Wall Painting | 74 | Chemical Resistant Paint | [25 empty] | A04AM078 | A04AM078-00009 | bar: UoM UoM1 to UoM UoM2
A04AM079-00001 | AR | A04 | Finishing Work | AM | Painting Work | 079 | Ceiling Painting | 45 | Acrylic Emulsion Paint | [25 empty] | A04AM079 | A04AM079-00001 | bar: UoM UoM1 to UoM UoM2
A04AM079-00002 | AR | A04 | Finishing Work | AM | Painting Work | 079 | Ceiling Painting | 47 | Water Emulsion Paint | [25 empty] | A04AM079 | A04AM079-00002 | bar: UoM UoM1 to UoM UoM2
A04AM079-00003 | AR | A04 | Finishing Work | AM | Painting Work | 079 | Ceiling Painting | 48 | Latex Paint | [25 empty] | A04AM079 | A04AM079-00003 | bar: UoM UoM1 to UoM UoM2
A04AM079-00004 | AR | A04 | Finishing Work | AM | Painting Work | 079 | Ceiling Painting | 52 | Acid/Alkaline Resistant Paint | [25 empty] | A04AM079 | A04AM079-00004 | bar: UoM UoM1 to UoM UoM2
A04AM079-00005 | AR | A04 | Finishing Work | AM | Painting Work | 079 | Ceiling Painting | 53 | Anti-Dust Paint | [25 empty] | A04AM079 | A04AM079-00005 | bar: UoM UoM1 to UoM UoM2
A04AM079-00006 | AR | A04 | Finishing Work | AM | Painting Work | 079 | Ceiling Painting | 50 | Epoxy Paint | [25 empty] | A04AM079 | A04AM079-00006 | bar: UoM UoM1 to UoM UoM2
A04AM080-00001 | AR | A04 | Finishing Work | AM | Painting Work | 080 | Floor Painting | 45 | Acrylic Emulsion Paint | [25 empty] | A04AM080 | A04AM080-00001 | bar: UoM UoM1 to UoM UoM2
A04AM080-00002 | AR | A04 | Finishing Work | AM | Painting Work | 080 | Floor Painting | 47 | Water Emulsion Paint | [25 empty] | A04AM080 | A04AM080-00002 | bar: UoM UoM1 to UoM UoM2
A04AM080-00003 | AR | A04 | Finishing Work | AM | Painting Work | 080 | Floor Painting | 52 | Acid/Alkaline Resistant Paint | [25 empty] | A04AM080 | A04AM080-00003 | bar: UoM UoM1 to UoM UoM2
A04AM080-00004 | AR | A04 | Finishing Work | AM | Painting Work | 080 | Floor Painting | 55 | Oil Based Paint | [25 empty] | A04AM080 | A04AM080-00004 | bar: UoM UoM1 to UoM UoM2
A04AM080-00005 | AR | A04 | Finishing Work | AM | Painting Work | 080 | Floor Painting | 53 | Anti-Dust Paint | [25 empty] | A04AM080 | A04AM080-00005 | bar: UoM UoM1 to UoM UoM2
A04AM080-00006 | AR | A04 | Finishing Work | AM | Painting Work | 080 | Floor Painting | 50 | Epoxy Paint | [25 empty] | A04AM080 | A04AM080-00006 | bar: UoM UoM1 to UoM UoM2
A04AM080-00007 | AR | A04 | Finishing Work | AM | Painting Work | 080 | Floor Painting | 54 | Epoxy Based Sealer | [25 empty] | A04AM080 | A04AM080-00007 | bar: UoM UoM1 to UoM UoM2
A04AM080-00008 | AR | A04 | Finishing Work | AM | Painting Work | 080 | Floor Painting | 56 | Epoxy Lining | [25 empty] | A04AM080 | A04AM080-00008 | bar: UoM UoM1 to UoM UoM2
A04AM080-00009 | AR | A04 | Finishing Work | AM | Painting Work | 080 | Floor Painting | 57 | Road Marker Paint | [25 empty] | A04AM080 | A04AM080-00009 | bar: UoM UoM1 to UoM UoM2
A04AM080-00010 | AR | A04 | Finishing Work | AM | Painting Work | 080 | Floor Painting | 58 | White Strips for Parking Place | [13 empty] | BOQ Specifications B02: W=( )mm; UoM UoM1: M2; UoM UoM2: M | A04AM080 | A04AM080-00010
A04AM080-00011 | AR | A04 | Finishing Work | AM | Painting Work | 080 | Floor Painting | 74 | Chemical Resistant Paint | [25 empty] | A04AM080 | A04AM080-00011 | bar: UoM UoM1 to UoM UoM2
A04AM081-00001 | AR | A04 | Finishing Work | AM | Painting Work | 081 | Skirt Painting | 45 | Acrylic Emulsion Paint | [12 empty] | 86 | L11: H<150mm; BOQ Specifications B02: H=( )mm; UoM UoM1: M; UoM UoM2: M | A04AM081 | A04AM081-00001
A04AM081-00002 | AR | A04 | Finishing Work | AM | Painting Work | 081 | Skirt Painting | 45 | Acrylic Emulsion Paint | [12 empty] | 67 | L11: 150mm≤H<200mm; BOQ Specifications B02: H=( )mm; UoM UoM1: M; UoM UoM2: M | A04AM081 | A04AM081-00002
A04AM081-00003 | AR | A04 | Finishing Work | AM | Painting Work | 081 | Skirt Painting | 45 | Acrylic Emulsion Paint | [12 empty] | 68 | L11: 200mm≤H; BOQ Specifications B02: H=( )mm; UoM UoM1: M; UoM UoM2: M | A04AM081 | A04AM081-00003
A04AM081-00004 | AR | A04 | Finishing Work | AM | Painting Work | 081 | Skirt Painting | 52 | Acid/Alkaline Resistant Paint | [12 empty] | 86 | L11: H<150mm; BOQ Specifications B02: H=( )mm; UoM UoM1: M; UoM UoM2: M | A04AM081 | A04AM081-00004
A04AM081-00005 | AR | A04 | Finishing Work | AM | Painting Work | 081 | Skirt Painting | 52 | Acid/Alkaline Resistant Paint | [12 empty] | 67 | L11: 150mm≤H<200mm; BOQ Specifications B02: H=( )mm; UoM UoM1: M; UoM UoM2: M | A04AM081 | A04AM081-00005
A04AM081-00006 | AR | A04 | Finishing Work | AM | Painting Work | 081 | Skirt Painting | 52 | Acid/Alkaline Resistant Paint | [12 empty] | 68 | L11: 200mm≤H; BOQ Specifications B02: H=( )mm; UoM UoM1: M; UoM UoM2: M | A04AM081 | A04AM081-00006
A04AM081-00007 | AR | A04 | Finishing Work | AM | Painting Work | 081 | Skirt Painting | 50 | Epoxy Paint | [12 empty] | 86 | L11: H<150mm; BOQ Specifications B02: H=( )mm; UoM UoM1: M; UoM UoM2: M | A04AM081 | A04AM081-00007
A04AM081-00008 | AR | A04 | Finishing Work | AM | Painting Work | 081 | Skirt Painting | 50 | Epoxy Paint | [12 empty] | 67 | L11: 150mm≤H<200mm; BOQ Specifications B02: H=( )mm; UoM UoM1: M; UoM UoM2: M | A04AM081 | A04AM081-00008
A04AM081-00009 | AR | A04 | Finishing Work | AM | Painting Work | 081 | Skirt Painting | 50 | Epoxy Paint | [12 empty] | 68 | L11: 200mm≤H; BOQ Specifications B02: H=( )mm; UoM UoM1: M; UoM UoM2: M | A04AM081 | A04AM081-00009
A04AM081-00010 | AR | A04 | Finishing Work | AM | Painting Work | 081 | Skirt Painting | 74 | Chemical Resistant Paint | [12 empty] | 86 | L11: H<150mm; BOQ Specifications B02: H=( )mm; UoM UoM1: M; UoM UoM2: M | A04AM081 | A04AM081-00010
A04AM081-00011 | AR | A04 | Finishing Work | AM | Painting Work | 081 | Skirt Painting | 74 | Chemical Resistant Paint | [12 empty] | 67 | L11: 150mm≤H<200mm; BOQ Specifications B02: H=( )mm; UoM UoM1: M; UoM UoM2: M | A04AM081 | A04AM081-00011
A04AM081-00012 | AR | A04 | Finishing Work | AM | Painting Work | 081 | Skirt Painting | 74 | Chemical Resistant Paint | [12 empty] | 68 | L11: 200mm≤H; BOQ Specifications B02: H=( )mm; UoM UoM1: M; UoM UoM2: M | A04AM081 | A04AM081-00012
A04AN082-00001 | AR | A04 | Finishing Work | AN | Tile Work | 082 | Wall Tile | 59 | Unglazed Ceramic Tile | [8 empty] | 27 | w/ Mortar Bond Coat or Adhesive |  |  |  | BOQ Specifications B02: Tile Size=W( )mm x L( )mm x THK( )mm; UoM UoM1: M2; UoM UoM2: M2 | A04AN082 | A04AN082-00001
A04AN082-00002 | AR | A04 | Finishing Work | AN | Tile Work | 082 | Wall Tile | 60 | Glazed Ceramic Tile | [8 empty] | 27 | w/ Mortar Bond Coat or Adhesive |  |  |  | BOQ Specifications B02: Tile Size=W( )mm x L( )mm x THK( )mm; UoM UoM1: M2; UoM UoM2: M2 | A04AN082 | A04AN082-00002
A04AN082-00003 | AR | A04 | Finishing Work | AN | Tile Work | 082 | Wall Tile | 61 | Acid/Alkaline Resistant Tile | [8 empty] | 27 | w/ Mortar Bond Coat or Adhesive |  |  |  | BOQ Specifications B02: Tile Size=W( )mm x L( )mm x THK( )mm; UoM UoM1: M2; UoM UoM2: M2 | A04AN082 | A04AN082-00003
A04AN082-00004 | AR | A04 | Finishing Work | AN | Tile Work | 082 | Wall Tile | 62 | Granite Tile | [8 empty] | 28 | w/ Wet Method (Mortar Bond Coat or Adhesive) or Dry Method (Steel or SST Frame, Angle, Bolt, etc.) |  |  |  | BOQ Specifications B02: Tile Size=W( )mm x L( )mm x THK( )mm; UoM UoM1: M2; UoM UoM2: M2 | A04AN082 | A04AN082-00004
A04AN082-00005 | AR | A04 | Finishing Work | AN | Tile Work | 082 | Wall Tile | 63 | Marble Tile | [8 empty] | 28 | w/ Wet Method (Mortar Bond Coat or Adhesive) or Dry Method (Steel or SST Frame, Angle, Bolt, etc.) |  |  |  | BOQ Specifications B02: Tile Size=W( )mm x L( )mm x THK( )mm; UoM UoM1: M2; UoM UoM2: M2 | A04AN082 | A04AN082-00005
A04AN082-00006 | AR | A04 | Finishing Work | AN | Tile Work | 082 | Wall Tile | 72 | Stone Tile | [8 empty] | 27 | w/ Mortar Bond Coat or Adhesive |  |  |  | BOQ Specifications B02: Tile Size=W( )mm x L( )mm x THK( )mm; UoM UoM1: M2; UoM UoM2: M2 | A04AN082 | A04AN082-00006
A04AN082-00007 | AR | A04 | Finishing Work | AN | Tile Work | 082 | Wall Tile | 65 | Mosaic Tile | [8 empty] | 27 | w/ Mortar Bond Coat or Adhesive |  |  |  | BOQ Specifications B02: Tile Size=W( )mm x L( )mm x THK( )mm; UoM UoM1: M2; UoM UoM2: M2 | A04AN082 | A04AN082-00007
A04AN082-00008 | AR | A04 | Finishing Work | AN | Tile Work | 082 | Wall Tile | 66 | Acoustic Tile | [8 empty] | 27 | w/ Mortar Bond Coat or Adhesive |  |  |  | BOQ Specifications B02: Tile Size=W( )mm x L( )mm x THK( )mm; UoM UoM1: M2; UoM UoM2: M2 | A04AN082 | A04AN082-00008
A04AN082-00009 | AR | A04 | Finishing Work | AN | Tile Work | 082 | Wall Tile | 67 | Porcelain Tile | [8 empty] | 27 | w/ Mortar Bond Coat or Adhesive |  |  |  | BOQ Specifications B02: Tile Size=W( )mm x L( )mm x THK( )mm; UoM UoM1: M2; UoM UoM2: M2 | A04AN082 | A04AN082-00009
A04AN083-00001 | AR | A04 | Finishing Work | AN | Tile Work | 083 | Floor Tile | 68 | Ceramic Tile | [8 empty] | 29 | Non-Slip Type, w/ Mortar Bond Coat or Adhesive |  |  |  | BOQ Specifications B02: Tile Size=W( )mm x L( )mm x THK( )mm; UoM UoM1: M2; UoM UoM2: M2 | A04AN083 | A04AN083-00001
A04AN083-00002 | AR | A04 | Finishing Work | AN | Tile Work | 083 | Floor Tile | 61 | Acid/Alkaline Resistant Tile | [8 empty] | 29 | Non-Slip Type, w/ Mortar Bond Coat or Adhesive |  |  |  | BOQ Specifications B02: Tile Size=W( )mm x L( )mm x THK( )mm; UoM UoM1: M2; UoM UoM2: M2 | A04AN083 | A04AN083-00002
A04AN083-00003 | AR | A04 | Finishing Work | AN | Tile Work | 083 | Floor Tile | 69 | Terrazzo Tile | [8 empty] | 29 | Non-Slip Type, w/ Mortar Bond Coat or Adhesive |  |  |  | BOQ Specifications B02: Tile Size=W( )mm x L( )mm x THK( )mm; UoM UoM1: M2; UoM UoM2: M2 | A04AN083 | A04AN083-00003
A04AN083-00004 | AR | A04 | Finishing Work | AN | Tile Work | 083 | Floor Tile | 70 | Vinyl Tile | [8 empty] | 27 | w/ Mortar Bond Coat or Adhesive |  |  |  | BOQ Specifications B02: Tile Size=W( )mm x L( )mm x THK( )mm; UoM UoM1: M2; UoM UoM2: M2 | A04AN083 | A04AN083-00004
A04AN083-00005 | AR | A04 | Finishing Work | AN | Tile Work | 083 | Floor Tile | 71 | Anti-Static Vinyl Tile | [8 empty] | 27 | w/ Mortar Bond Coat or Adhesive |  |  |  | BOQ Specifications B02: Tile Size=W( )mm x L( )mm x THK( )mm; UoM UoM1: M2; UoM UoM2: M2 | A04AN083 | A04AN083-00005
A04AN083-00006 | AR | A04 | Finishing Work | AN | Tile Work | 083 | Floor Tile | 62 | Granite Tile | [8 empty] | 29 | Non-Slip Type, w/ Mortar Bond Coat or Adhesive |  |  |  | BOQ Specifications B02: Tile Size=W( )mm x L( )mm x THK( )mm; UoM UoM1: M2; UoM UoM2: M2 | A04AN083 | A04AN083-00006
A04AN083-00007 | AR | A04 | Finishing Work | AN | Tile Work | 083 | Floor Tile | 63 | Marble Tile | [8 empty] | 29 | Non-Slip Type, w/ Mortar Bond Coat or Adhesive |  |  |  | BOQ Specifications B02: Tile Size=W( )mm x L( )mm x THK( )mm; UoM UoM1: M2; UoM UoM2: M2 | A04AN083 | A04AN083-00007
A04AN083-00008 | AR | A04 | Finishing Work | AN | Tile Work | 083 | Floor Tile | 72 | Stone Tile | [8 empty] | 29 | Non-Slip Type, w/ Mortar Bond Coat or Adhesive |  |  |  | BOQ Specifications B02: Tile Size=W( )mm x L( )mm x THK( )mm; UoM UoM1: M2; UoM UoM2: M2 | A04AN083 | A04AN083-00008
A04AN083-00009 | AR | A04 | Finishing Work | AN | Tile Work | 083 | Floor Tile | 73 | Concrete Tile | [8 empty] | 29 | Non-Slip Type, w/ Mortar Bond Coat or Adhesive |  |  |  | BOQ Specifications B02: Tile Size=W( )mm x L( )mm x THK( )mm; UoM UoM1: M2; UoM UoM2: M2 | A04AN083 | A04AN083-00009
A04AN083-00010 | AR | A04 | Finishing Work | AN | Tile Work | 083 | Floor Tile | 65 | Mosaic Tile | [8 empty] | 29 | Non-Slip Type, w/ Mortar Bond Coat or Adhesive |  |  |  | BOQ Specifications B02: Tile Size=W( )mm x L( )mm x THK( )mm; UoM UoM1: M2; UoM UoM2: M2 | A04AN083 | A04AN083-00010
A04AN083-00011 | AR | A04 | Finishing Work | AN | Tile Work | 083 | Floor Tile | 67 | Porcelain Tile | [8 empty] | 29 | Non-Slip Type, w/ Mortar Bond Coat or Adhesive |  |  |  | BOQ Specifications B02: Tile Size=W( )mm x L( )mm x THK( )mm; UoM UoM1: M2; UoM UoM2: M2 | A04AN083 | A04AN083-00011
A04AN083-00012 | AR | A04 | Finishing Work | AN | Tile Work | 083 | Floor Tile | FD | Rubber Tile | [8 empty] | 27 | w/ Mortar Bond Coat or Adhesive |  |  |  | BOQ Specifications B02: Tile Size=W( )mm x L( )mm x THK( )mm; UoM UoM1: M2; UoM UoM2: M2 | A04AN083 | A04AN083-00012
A04AN084-00001 | AR | A04 | Finishing Work | AN | Tile Work | 084 | Skirt Tile | 59 | Unglazed Ceramic Tile | [8 empty] | 27 | w/ Mortar Bond Coat or Adhesive |  |  | 86 | L11: H<150mm; BOQ Specifications B02: H=( )mm; UoM UoM1: M; UoM UoM2: M | A04AN084 | A04AN084-00001
A04AN084-00002 | AR | A04 | Finishing Work | AN | Tile Work | 084 | Skirt Tile | 59 | Unglazed Ceramic Tile | [8 empty] | 27 | w/ Mortar Bond Coat or Adhesive |  |  | 67 | L11: 150mm≤H<200mm; BOQ Specifications B02: H=( )mm; UoM UoM1: M; UoM UoM2: M | A04AN084 | A04AN084-00002
A04AN084-00003 | AR | A04 | Finishing Work | AN | Tile Work | 084 | Skirt Tile | 59 | Unglazed Ceramic Tile | [8 empty] | 27 | w/ Mortar Bond Coat or Adhesive |  |  | 68 | L11: 200mm≤H; BOQ Specifications B02: H=( )mm; UoM UoM1: M; UoM UoM2: M | A04AN084 | A04AN084-00003
A04AN084-00004 | AR | A04 | Finishing Work | AN | Tile Work | 084 | Skirt Tile | 60 | Glazed Ceramic Tile | [8 empty] | 27 | w/ Mortar Bond Coat or Adhesive |  |  | 86 | L11: H<150mm; BOQ Specifications B02: H=( )mm; UoM UoM1: M; UoM UoM2: M | A04AN084 | A04AN084-00004
A04AN084-00005 | AR | A04 | Finishing Work | AN | Tile Work | 084 | Skirt Tile | 60 | Glazed Ceramic Tile | [8 empty] | 27 | w/ Mortar Bond Coat or Adhesive |  |  | 67 | L11: 150mm≤H<200mm; BOQ Specifications B02: H=( )mm; UoM UoM1: M; UoM UoM2: M | A04AN084 | A04AN084-00005
A04AN084-00006 | AR | A04 | Finishing Work | AN | Tile Work | 084 | Skirt Tile | 60 | Glazed Ceramic Tile | [8 empty] | 27 | w/ Mortar Bond Coat or Adhesive |  |  | 68 | L11: 200mm≤H; BOQ Specifications B02: H=( )mm; UoM UoM1: M; UoM UoM2: M | A04AN084 | A04AN084-00006
A04AN084-00007 | AR | A04 | Finishing Work | AN | Tile Work | 084 | Skirt Tile | 61 | Acid/Alkaline Resistant Tile | [8 empty] | 27 | w/ Mortar Bond Coat or Adhesive |  |  | 86 | L11: H<150mm; BOQ Specifications B02: H=( )mm; UoM UoM1: M; UoM UoM2: M | A04AN084 | A04AN084-00007
A04AN084-00008 | AR | A04 | Finishing Work | AN | Tile Work | 084 | Skirt Tile | 61 | Acid/Alkaline Resistant Tile | [8 empty] | 27 | w/ Mortar Bond Coat or Adhesive |  |  | 67 | L11: 150mm≤H<200mm; BOQ Specifications B02: H=( )mm; UoM UoM1: M; UoM UoM2: M | A04AN084 | A04AN084-00008
A04AN084-00009 | AR | A04 | Finishing Work | AN | Tile Work | 084 | Skirt Tile | 61 | Acid/Alkaline Resistant Tile | [8 empty] | 27 | w/ Mortar Bond Coat or Adhesive |  |  | 68 | L11: 200mm≤H; BOQ Specifications B02: H=( )mm; UoM UoM1: M; UoM UoM2: M | A04AN084 | A04AN084-00009
A04AN084-00010 | AR | A04 | Finishing Work | AN | Tile Work | 084 | Skirt Tile | 69 | Terrazzo Tile | [8 empty] | 27 | w/ Mortar Bond Coat or Adhesive |  |  | 86 | L11: H<150mm; BOQ Specifications B02: H=( )mm; UoM UoM1: M; UoM UoM2: M | A04AN084 | A04AN084-00010
A04AN084-00011 | AR | A04 | Finishing Work | AN | Tile Work | 084 | Skirt Tile | 69 | Terrazzo Tile | [8 empty] | 27 | w/ Mortar Bond Coat or Adhesive |  |  | 67 | L11: 150mm≤H<200mm; BOQ Specifications B02: H=( )mm; UoM UoM1: M; UoM UoM2: M | A04AN084 | A04AN084-00011
A04AN084-00012 | AR | A04 | Finishing Work | AN | Tile Work | 084 | Skirt Tile | 69 | Terrazzo Tile | [8 empty] | 27 | w/ Mortar Bond Coat or Adhesive |  |  | 68 | L11: 200mm≤H; BOQ Specifications B02: H=( )mm; UoM UoM1: M; UoM UoM2: M | A04AN084 | A04AN084-00012
A04AN084-00013 | AR | A04 | Finishing Work | AN | Tile Work | 084 | Skirt Tile | 70 | Vinyl Tile | [8 empty] | 27 | w/ Mortar Bond Coat or Adhesive |  |  | 86 | L11: H<150mm; BOQ Specifications B02: H=( )mm; UoM UoM1: M; UoM UoM2: M | A04AN084 | A04AN084-00013
A04AN084-00014 | AR | A04 | Finishing Work | AN | Tile Work | 084 | Skirt Tile | 70 | Vinyl Tile | [8 empty] | 27 | w/ Mortar Bond Coat or Adhesive |  |  | 67 | L11: 150mm≤H<200mm; BOQ Specifications B02: H=( )mm; UoM UoM1: M; UoM UoM2: M | A04AN084 | A04AN084-00014
A04AN084-00015 | AR | A04 | Finishing Work | AN | Tile Work | 084 | Skirt Tile | 70 | Vinyl Tile | [8 empty] | 27 | w/ Mortar Bond Coat or Adhesive |  |  | 68 | L11: 200mm≤H; BOQ Specifications B02: H=( )mm; UoM UoM1: M; UoM UoM2: M | A04AN084 | A04AN084-00015
A04AN084-00016 | AR | A04 | Finishing Work | AN | Tile Work | 084 | Skirt Tile | 71 | Anti-Static Vinyl Tile | [8 empty] | 27 | w/ Mortar Bond Coat or Adhesive |  |  | 86 | L11: H<150mm; BOQ Specifications B02: H=( )mm; UoM UoM1: M; UoM UoM2: M | A04AN084 | A04AN084-00016
A04AN084-00017 | AR | A04 | Finishing Work | AN | Tile Work | 084 | Skirt Tile | 71 | Anti-Static Vinyl Tile | [8 empty] | 27 | w/ Mortar Bond Coat or Adhesive |  |  | 67 | L11: 150mm≤H<200mm; BOQ Specifications B02: H=( )mm; UoM UoM1: M; UoM UoM2: M | A04AN084 | A04AN084-00017
A04AN084-00018 | AR | A04 | Finishing Work | AN | Tile Work | 084 | Skirt Tile | 71 | Anti-Static Vinyl Tile | [8 empty] | 27 | w/ Mortar Bond Coat or Adhesive |  |  | 68 | L11: 200mm≤H; BOQ Specifications B02: H=( )mm; UoM UoM1: M; UoM UoM2: M | A04AN084 | A04AN084-00018
A04AN084-00019 | AR | A04 | Finishing Work | AN | Tile Work | 084 | Skirt Tile | 62 | Granite Tile | [8 empty] | 27 | w/ Mortar Bond Coat or Adhesive |  |  | 86 | L11: H<150mm; BOQ Specifications B02: H=( )mm; UoM UoM1: M; UoM UoM2: M | A04AN084 | A04AN084-00019
A04AN084-00020 | AR | A04 | Finishing Work | AN | Tile Work | 084 | Skirt Tile | 62 | Granite Tile | [8 empty] | 27 | w/ Mortar Bond Coat or Adhesive |  |  | 67 | L11: 150mm≤H<200mm; BOQ Specifications B02: H=( )mm; UoM UoM1: M; UoM UoM2: M | A04AN084 | A04AN084-00020
A04AN084-00021 | AR | A04 | Finishing Work | AN | Tile Work | 084 | Skirt Tile | 62 | Granite Tile | [8 empty] | 27 | w/ Mortar Bond Coat or Adhesive |  |  | 68 | L11: 200mm≤H; BOQ Specifications B02: H=( )mm; UoM UoM1: M; UoM UoM2: M | A04AN084 | A04AN084-00021
A04AN084-00022 | AR | A04 | Finishing Work | AN | Tile Work | 084 | Skirt Tile | 63 | Marble Tile | [8 empty] | 27 | w/ Mortar Bond Coat or Adhesive |  |  | 86 | L11: H<150mm; BOQ Specifications B02: H=( )mm; UoM UoM1: M; UoM UoM2: M | A04AN084 | A04AN084-00022
A04AN084-00023 | AR | A04 | Finishing Work | AN | Tile Work | 084 | Skirt Tile | 63 | Marble Tile | [8 empty] | 27 | w/ Mortar Bond Coat or Adhesive |  |  | 67 | L11: 150mm≤H<200mm; BOQ Specifications B02: H=( )mm; UoM UoM1: M; UoM UoM2: M | A04AN084 | A04AN084-00023
A04AN084-00024 | AR | A04 | Finishing Work | AN | Tile Work | 084 | Skirt Tile | 63 | Marble Tile | [8 empty] | 27 | w/ Mortar Bond Coat or Adhesive |  |  | 68 | L11: 200mm≤H; BOQ Specifications B02: H=( )mm; UoM UoM1: M; UoM UoM2: M | A04AN084 | A04AN084-00024
A04AN084-00025 | AR | A04 | Finishing Work | AN | Tile Work | 084 | Skirt Tile | 72 | Stone Tile | [8 empty] | 27 | w/ Mortar Bond Coat or Adhesive |  |  | 86 | L11: H<150mm; BOQ Specifications B02: H=( )mm; UoM UoM1: M; UoM UoM2: M | A04AN084 | A04AN084-00025
A04AN084-00026 | AR | A04 | Finishing Work | AN | Tile Work | 084 | Skirt Tile | 72 | Stone Tile | [8 empty] | 27 | w/ Mortar Bond Coat or Adhesive |  |  | 67 | L11: 150mm≤H<200mm; BOQ Specifications B02: H=( )mm; UoM UoM1: M; UoM UoM2: M | A04AN084 | A04AN084-00026
A04AN084-00027 | AR | A04 | Finishing Work | AN | Tile Work | 084 | Skirt Tile | 72 | Stone Tile | [8 empty] | 27 | w/ Mortar Bond Coat or Adhesive |  |  | 68 | L11: 200mm≤H; BOQ Specifications B02: H=( )mm; UoM UoM1: M; UoM UoM2: M | A04AN084 | A04AN084-00027
A04AN084-00028 | AR | A04 | Finishing Work | AN | Tile Work | 084 | Skirt Tile | 73 | Concrete Tile | [8 empty] | 27 | w/ Mortar Bond Coat or Adhesive |  |  | 86 | L11: H<150mm; BOQ Specifications B02: H=( )mm; UoM UoM1: M; UoM UoM2: M | A04AN084 | A04AN084-00028
A04AN084-00029 | AR | A04 | Finishing Work | AN | Tile Work | 084 | Skirt Tile | 73 | Concrete Tile | [8 empty] | 27 | w/ Mortar Bond Coat or Adhesive |  |  | 67 | L11: 150mm≤H<200mm; BOQ Specifications B02: H=( )mm; UoM UoM1: M; UoM UoM2: M | A04AN084 | A04AN084-00029
A04AN084-00030 | AR | A04 | Finishing Work | AN | Tile Work | 084 | Skirt Tile | 73 | Concrete Tile | [8 empty] | 27 | w/ Mortar Bond Coat or Adhesive |  |  | 68 | L11: 200mm≤H; BOQ Specifications B02: H=( )mm; UoM UoM1: M; UoM UoM2: M | A04AN084 | A04AN084-00030
A04AN084-00031 | AR | A04 | Finishing Work | AN | Tile Work | 084 | Skirt Tile | 67 | Porcelain Tile | [8 empty] | 27 | w/ Mortar Bond Coat or Adhesive |  |  | 86 | L11: H<150mm; BOQ Specifications B02: H=( )mm; UoM UoM1: M; UoM UoM2: M | A04AN084 | A04AN084-00031
A04AN084-00032 | AR | A04 | Finishing Work | AN | Tile Work | 084 | Skirt Tile | 67 | Porcelain Tile | [8 empty] | 27 | w/ Mortar Bond Coat or Adhesive |  |  | 67 | L11: 150mm≤H<200mm; BOQ Specifications B02: H=( )mm; UoM UoM1: M; UoM UoM2: M | A04AN084 | A04AN084-00032
A04AN084-00033 | AR | A04 | Finishing Work | AN | Tile Work | 084 | Skirt Tile | 67 | Porcelain Tile | [8 empty] | 27 | w/ Mortar Bond Coat or Adhesive |  |  | 68 | L11: 200mm≤H; BOQ Specifications B02: H=( )mm; UoM UoM1: M; UoM UoM2: M | A04AN084 | A04AN084-00033
A04AP085-00001 | AR | A04 | Finishing Work | AP | Waterproofing Work | 085 | Liquid Waterproofing | [8 empty] | 02 | for Internal Floor Area | 30 | Min. 2 Coats | [15 empty] | A04AP085 | A04AP085-00001 | bar: UoM UoM1 to UoM UoM2
A04AP085-00002 | AR | A04 | Finishing Work | AP | Waterproofing Work | 085 | Liquid Waterproofing | [8 empty] | 03 | for Internal Wall Area | 30 | Min. 2 Coats | [15 empty] | A04AP085 | A04AP085-00002 | bar: UoM UoM1 to UoM UoM2
A04AP310-00001 | AR | A04 | Finishing Work | AP | Waterproofing Work | 310 | Waterproofing Membrane | [8 empty] | 04 | for Internal Area | [5 empty] | BOQ Specifications B02: THK=( )mm; UoM UoM1: M2; UoM UoM2: M2 | A04AP310 | A04AP310-00001
A04AQ012-00001 | AR | A04 | Finishing Work | AQ | Roof Work | 012 | PE Sheet (Vapor Barrier) | [15 empty] | BOQ Specifications B02: THK=( )mm; UoM UoM1: M2; UoM UoM2: M2 | A04AQ012 | A04AQ012-00001
A04AQ038-00001 | AR | A04 | Finishing Work | AQ | Roof Work | 038 | Welded Wire Fabric | [14 empty] | 53 | L11: DIA≤6mm; BOQ Specifications B02: Mesh Size=DIA( )mm x ( )mm x ( )mm; UoM UoM1: M2; UoM UoM2: M2 | A04AQ038 | A04AQ038-00001
A04AQ038-00002 | AR | A04 | Finishing Work | AQ | Roof Work | 038 | Welded Wire Fabric | [14 empty] | 54 | L11: DIA>6mm; BOQ Specifications B02: Mesh Size=DIA( )mm x ( )mm x ( )mm; UoM UoM1: M2; UoM UoM2: M2 | A04AQ038 | A04AQ038-00002
A04AQ086-00001 | AR | A04 | Finishing Work | AQ | Roof Work | 086 | Roof Screed | 75 | Light-Weight Concrete Screed | [8 empty] | 31 | w/o Welded Wire Fabric |  |  | 83 | L11: 30mm≤Min. THK<50mm; BOQ Specifications B02: Min. THK=( )mm, Slope=( ); UoM UoM1: M3; UoM UoM2: M3 | A04AQ086 | A04AQ086-00001
A04AQ086-00002 | AR | A04 | Finishing Work | AQ | Roof Work | 086 | Roof Screed | 75 | Light-Weight Concrete Screed | [8 empty] | 31 | w/o Welded Wire Fabric |  |  | 84 | L11: 50mm≤Min. THK<75mm; BOQ Specifications B02: Min. THK=( )mm, Slope=( ); UoM UoM1: M3; UoM UoM2: M3 | A04AQ086 | A04AQ086-00002
A04AQ086-00003 | AR | A04 | Finishing Work | AQ | Roof Work | 086 | Roof Screed | 75 | Light-Weight Concrete Screed | [8 empty] | 31 | w/o Welded Wire Fabric |  |  | 85 | L11: 75mm≤Min. THK; BOQ Specifications B02: Min. THK=( )mm, Slope=( ); UoM UoM1: M3; UoM UoM2: M3 | A04AQ086 | A04AQ086-00003
A04AQ086-00004 | AR | A04 | Finishing Work | AQ | Roof Work | 086 | Roof Screed | 76 | Bed Mortar Screed | [8 empty] | 31 | w/o Welded Wire Fabric |  |  | 83 | L11: 30mm≤Min. THK<50mm; BOQ Specifications B02: Min. THK=( )mm, Slope=( ); UoM UoM1: M3; UoM UoM2: M3 | A04AQ086 | A04AQ086-00004
A04AQ086-00005 | AR | A04 | Finishing Work | AQ | Roof Work | 086 | Roof Screed | 76 | Bed Mortar Screed | [8 empty] | 31 | w/o Welded Wire Fabric |  |  | 84 | L11: 50mm≤Min. THK<75mm; BOQ Specifications B02: Min. THK=( )mm, Slope=( ); UoM UoM1: M3; UoM UoM2: M3 | A04AQ086 | A04AQ086-00005
A04AQ086-00006 | AR | A04 | Finishing Work | AQ | Roof Work | 086 | Roof Screed | 76 | Bed Mortar Screed | [8 empty] | 31 | w/o Welded Wire Fabric |  |  | 85 | L11: 75mm≤Min. THK; BOQ Specifications B02: Min. THK=( )mm, Slope=( ); UoM UoM1: M3; UoM UoM2: M3 | A04AQ086 | A04AQ086-00006
A04AQ087-00001 | AR | A04 | Finishing Work | AQ | Roof Work | 087 | Waterproofing Coating | 79 | Hot Bitumen | [6 empty] | 05 | only for Roof Area | [17 empty] | A04AQ087 | A04AQ087-00001 | bar: L11 to UoM UoM2
A04AQ087-00002 | AR | A04 | Finishing Work | AQ | Roof Work | 087 | Waterproofing Coating | 80 | Acrylic Polymer Protective Coating | [6 empty] | 05 | only for Roof Area | [17 empty] | A04AQ087 | A04AQ087-00002 | bar: L11 to UoM UoM2
A04AQ088-00001 | AR | A04 | Finishing Work | AQ | Roof Work | 088 | Roof Insulation | 81 | Rigid Extruded Polystyrene Foam Insulation | [12 empty] | 31 | L11: THK<50mm; BOQ Specifications B02: THK=( )mm; UoM UoM1: M2; UoM UoM2: M2 | A04AQ088 | A04AQ088-00001
A04AQ088-00002 | AR | A04 | Finishing Work | AQ | Roof Work | 088 | Roof Insulation | 81 | Rigid Extruded Polystyrene Foam Insulation | [12 empty] | 09 | L11: 50mm≤THK<75mm; BOQ Specifications B02: THK=( )mm; UoM UoM1: M2; UoM UoM2: M2 | A04AQ088 | A04AQ088-00002
A04AQ088-00003 | AR | A04 | Finishing Work | AQ | Roof Work | 088 | Roof Insulation | 81 | Rigid Extruded Polystyrene Foam Insulation | [12 empty] | 10 | L11: 75mm≤THK<100mm; BOQ Specifications B02: THK=( )mm; UoM UoM1: M2; UoM UoM2: M2 | A04AQ088 | A04AQ088-00003
A04AQ088-00004 | AR | A04 | Finishing Work | AQ | Roof Work | 088 | Roof Insulation | 81 | Rigid Extruded Polystyrene Foam Insulation | [12 empty] | 11 | L11: 100mm≤THK; BOQ Specifications B02: THK=( )mm; UoM UoM1: M2; UoM UoM2: M2 | A04AQ088 | A04AQ088-00004
A04AQ089-00001 | AR | A04 | Finishing Work | AQ | Roof Work | 089 | Protective Concrete w/ Steel Trowel Finish | [27 empty] | A04AQ089 | A04AQ089-00001 | bar: L11 to UoM UoM2
A04AQ090-00001 | AR | A04 | Finishing Work | AQ | Roof Work | 090 | Concrete Tile | [10 empty] | 33 | w/ Plastic Spacer |  |  | 28 | L11: THK≤50mm; BOQ Specifications B02: THK=( )mm; UoM UoM1: M2; UoM UoM2: M2 | A04AQ090 | A04AQ090-00001
A04AQ090-00002 | AR | A04 | Finishing Work | AQ | Roof Work | 090 | Concrete Tile | [10 empty] | 33 | w/ Plastic Spacer |  |  | 29 | L11: 50mm<THK≤75mm; BOQ Specifications B02: THK=( )mm; UoM UoM1: M2; UoM UoM2: M2 | A04AQ090 | A04AQ090-00002
A04AQ090-00003 | AR | A04 | Finishing Work | AQ | Roof Work | 090 | Concrete Tile | [10 empty] | 33 | w/ Plastic Spacer |  |  | 30 | L11: 75mm<THK≤100mm; BOQ Specifications B02: THK=( )mm; UoM UoM1: M2; UoM UoM2: M2 | A04AQ090 | A04AQ090-00003
A04AQ091-00001 | AR | A04 | Finishing Work | AQ | Roof Work | 091 | Gravel for Roof | [15 empty] | BOQ Specifications B02: THK=( )mmDIA=( )mm~( )mm or Max DIA=( )mm; UoM UoM1: M2; UoM UoM2: M2 | A04AQ091 | A04AQ091-00001
A04AQ092-00001 | AR | A04 | Finishing Work | AQ | Roof Work | 092 | Crushed Stone for Roof | [15 empty] | BOQ Specifications B02: THK=( )mmDIA=( )mm~( )mm or Max DIA=( )mm; UoM UoM1: M2; UoM UoM2: M2 | A04AQ092 | A04AQ092-00001
A04AQ093-00001 | AR | A04 | Finishing Work | AQ | Roof Work | 093 | Clean Sand | [15 empty] | BOQ Specifications B02: THK=( )mm; UoM UoM1: M2; UoM UoM2: M2 | A04AQ093 | A04AQ093-00001
A04AQ094-00001 | AR | A04 | Finishing Work | AQ | Roof Work | 094 | Substrate Board | 82 | Water-Resistant Gypsum Substrate | [8 empty] | 34 | w/ Fixing Accessories |  |  |  | BOQ Specifications B02: THK=( )mm; UoM UoM1: M2; UoM UoM2: M2 | A04AQ094 | A04AQ094-00001
A04AQ095-00001 | AR | A04 | Finishing Work | AQ | Roof Work | 095 | Geotextile | [10 empty] | 34 | w/ Fixing Accessories | [15 empty] | A04AQ095 | A04AQ095-00001 | bar: L11 to UoM UoM2
A04AQ096-00001 | AR | A04 | Finishing Work | AQ | Roof Work | 096 | Metal Coping for Parapet | 83 | Galvanized Steel Coping | [8 empty] | 35 | w/ Fixing Accessories, Sealant |  |  |  | BOQ Specifications B02: THK=( )mm; UoM UoM1: M2; UoM UoM2: M2 | A04AQ096 | A04AQ096-00001
A04AQ096-00002 | AR | A04 | Finishing Work | AQ | Roof Work | 096 | Metal Coping for Parapet | 84 | Aluminum Coping | [8 empty] | 35 | w/ Fixing Accessories, Sealant |  |  |  | BOQ Specifications B02: THK=( )mm; UoM UoM1: M2; UoM UoM2: M2 | A04AQ096 | A04AQ096-00002
A04AQ096-00003 | AR | A04 | Finishing Work | AQ | Roof Work | 096 | Metal Coping for Parapet | 85 | Stainless Steel Coping | [8 empty] | 35 | w/ Fixing Accessories, Sealant |  |  |  | BOQ Specifications B02: THK=( )mm; UoM UoM1: M2; UoM UoM2: M2 | A04AQ096 | A04AQ096-00003
A04AQ097-00001 | AR | A04 | Finishing Work | AQ | Roof Work | 097 | Flashing along Roof Corner | 86 | Galvanized Steel Flashing | [8 empty] | 35 | w/ Fixing Accessories, Sealant |  |  |  | BOQ Specifications B02: THK=( )mm; UoM UoM1: M2; UoM UoM2: M2 | A04AQ097 | A04AQ097-00001
A04AQ097-00002 | AR | A04 | Finishing Work | AQ | Roof Work | 097 | Flashing along Roof Corner | 87 | Aluminum Flashing | [8 empty] | 35 | w/ Fixing Accessories, Sealant |  |  |  | BOQ Specifications B02: THK=( )mm; UoM UoM1: M2; UoM UoM2: M2 | A04AQ097 | A04AQ097-00002
A04AQ097-00003 | AR | A04 | Finishing Work | AQ | Roof Work | 097 | Flashing along Roof Corner | 88 | Stainless Steel Flashing | [8 empty] | 35 | w/ Fixing Accessories, Sealant |  |  |  | BOQ Specifications B02: THK=( )mm; UoM UoM1: M2; UoM UoM2: M2 | A04AQ097 | A04AQ097-00003
A04AQ310-00001 | AR | A04 | Finishing Work | AQ | Roof Work | 310 | Waterproofing Membrane | 77 | EPDM(or Equivalent) | [8 empty] | 32 | w/ Accessories |  |  |  | BOQ Specifications B02: THK=( )mm; UoM UoM1: M2; UoM UoM2: M2 | A04AQ310 | A04AQ310-00001
A04AQ310-00002 | AR | A04 | Finishing Work | AQ | Roof Work | 310 | Waterproofing Membrane | 78 | EPDM(or Equivalent) with Solar Shield | [8 empty] | 32 | w/ Accessories |  |  |  | BOQ Specifications B02: THK=( )mm; UoM UoM1: M2; UoM UoM2: M2 | A04AQ310 | A04AQ310-00002
A04AR098-00001 | AR | A04 | Finishing Work | AR | Door & Window Work | 098 | Steel Door w/ Steel Frame (UoM: M2) | 89 | Fire Protective Rating: N/A | [8 empty] | 36 | w/ Hardware & Accessories | [15 empty] | A04AR098 | A04AR098-00001 | bar: UoM UoM1 to UoM UoM2
A04AR098-00002 | AR | A04 | Finishing Work | AR | Door & Window Work | 098 | Steel Door w/ Steel Frame (UoM: M2) | 92 | Fire Protective Rating: 0.5-hr | [8 empty] | 36 | w/ Hardware & Accessories | [15 empty] | A04AR098 | A04AR098-00002 | bar: UoM UoM1 to UoM UoM2
A04AR098-00003 | AR | A04 | Finishing Work | AR | Door & Window Work | 098 | Steel Door w/ Steel Frame (UoM: M2) | 95 | Fire Protective Rating: 1-hr | [8 empty] | 36 | w/ Hardware & Accessories | [15 empty] | A04AR098 | A04AR098-00003 | bar: UoM UoM1 to UoM UoM2
A04AR098-00004 | AR | A04 | Finishing Work | AR | Door & Window Work | 098 | Steel Door w/ Steel Frame (UoM: M2) | AC | Fire Protective Rating: 1.5-hrs | [8 empty] | 36 | w/ Hardware & Accessories | [15 empty] | A04AR098 | A04AR098-00004 | bar: UoM UoM1 to UoM UoM2
A04AR098-00005 | AR | A04 | Finishing Work | AR | Door & Window Work | 098 | Steel Door w/ Steel Frame (UoM: M2) | AF | Fire Protective Rating: 2-hrs | [8 empty] | 36 | w/ Hardware & Accessories | [15 empty] | A04AR098 | A04AR098-00005 | bar: UoM UoM1 to UoM UoM2
A04AR099-00001 | AR | A04 | Finishing Work | AR | Door & Window Work | 099 | Steel Door w/ Steel Frame (UoM: EA) | 90 | Fire Protective Rating: N/A, Single Door | [8 empty] | 36 | w/ Hardware & Accessories |  |  |  | BOQ Specifications B02: W x H=( )mm x ( )mm; UoM UoM1: EA; UoM UoM2: EA | A04AR099 | A04AR099-00001
A04AR099-00002 | AR | A04 | Finishing Work | AR | Door & Window Work | 099 | Steel Door w/ Steel Frame (UoM: EA) | 91 | Fire Protective Rating: N/A, Double Door | [8 empty] | 36 | w/ Hardware & Accessories |  |  |  | BOQ Specifications B02: W x H=( )mm x ( )mm; UoM UoM1: EA; UoM UoM2: EA | A04AR099 | A04AR099-00002
A04AR099-00003 | AR | A04 | Finishing Work | AR | Door & Window Work | 099 | Steel Door w/ Steel Frame (UoM: EA) | 93 | Fire Protective Rating: 0.5-hr, Single Door | [8 empty] | 36 | w/ Hardware & Accessories |  |  |  | BOQ Specifications B02: W x H=( )mm x ( )mm; UoM UoM1: EA; UoM UoM2: EA | A04AR099 | A04AR099-00003
A04AR099-00004 | AR | A04 | Finishing Work | AR | Door & Window Work | 099 | Steel Door w/ Steel Frame (UoM: EA) | 94 | Fire Protective Rating: 0.5-hr, Double Door | [8 empty] | 36 | w/ Hardware & Accessories |  |  |  | BOQ Specifications B02: W x H=( )mm x ( )mm; UoM UoM1: EA; UoM UoM2: EA | A04AR099 | A04AR099-00004
A04AR099-00005 | AR | A04 | Finishing Work | AR | Door & Window Work | 099 | Steel Door w/ Steel Frame (UoM: EA) | AA | Fire Protective Rating: 1-hr, Single Door | [8 empty] | 36 | w/ Hardware & Accessories |  |  |  | BOQ Specifications B02: W x H=( )mm x ( )mm; UoM UoM1: EA; UoM UoM2: EA | A04AR099 | A04AR099-00005
A04AR099-00006 | AR | A04 | Finishing Work | AR | Door & Window Work | 099 | Steel Door w/ Steel Frame (UoM: EA) | AB | Fire Protective Rating: 1-hr, Double Door | [8 empty] | 36 | w/ Hardware & Accessories |  |  |  | BOQ Specifications B02: W x H=( )mm x ( )mm; UoM UoM1: EA; UoM UoM2: EA | A04AR099 | A04AR099-00006
A04AR099-00007 | AR | A04 | Finishing Work | AR | Door & Window Work | 099 | Steel Door w/ Steel Frame (UoM: EA) | AD | Fire Protective Rating: 1.5-hrs, Single Door | [8 empty] | 36 | w/ Hardware & Accessories |  |  |  | BOQ Specifications B02: W x H=( )mm x ( )mm; UoM UoM1: EA; UoM UoM2: EA | A04AR099 | A04AR099-00007
A04AR099-00008 | AR | A04 | Finishing Work | AR | Door & Window Work | 099 | Steel Door w/ Steel Frame (UoM: EA) | AE | Fire Protective Rating: 1.5-hrs, Double Door | [8 empty] | 36 | w/ Hardware & Accessories |  |  |  | BOQ Specifications B02: W x H=( )mm x ( )mm; UoM UoM1: EA; UoM UoM2: EA | A04AR099 | A04AR099-00008
A04AR099-00009 | AR | A04 | Finishing Work | AR | Door & Window Work | 099 | Steel Door w/ Steel Frame (UoM: EA) | AG | Fire Protective Rating: 2-hrs, Single Door | [8 empty] | 36 | w/ Hardware & Accessories |  |  |  | BOQ Specifications B02: W x H=( )mm x ( )mm; UoM UoM1: EA; UoM UoM2: EA | A04AR099 | A04AR099-00009
A04AR099-00010 | AR | A04 | Finishing Work | AR | Door & Window Work | 099 | Steel Door w/ Steel Frame (UoM: EA) | AH | Fire Protective Rating: 2-hrs, Double Door | [8 empty] | 36 | w/ Hardware & Accessories |  |  |  | BOQ Specifications B02: W x H=( )mm x ( )mm; UoM UoM1: EA; UoM UoM2: EA | A04AR099 | A04AR099-00010
A04AR100-00001 | AR | A04 | Finishing Work | AR | Door & Window Work | 100 | Steel Door w/ Steel Frame & Vision Panel for Each Leaf (UoM: M2) | 89 | Fire Protective Rating: N/A | [8 empty] | 36 | w/ Hardware & Accessories | [15 empty] | A04AR100 | A04AR100-00001 | bar: UoM UoM1 to UoM UoM2
A04AR100-00002 | AR | A04 | Finishing Work | AR | Door & Window Work | 100 | Steel Door w/ Steel Frame & Vision Panel for Each Leaf (UoM: M2) | 92 | Fire Protective Rating: 0.5-hr | [8 empty] | 36 | w/ Hardware & Accessories | [15 empty] | A04AR100 | A04AR100-00002 | bar: UoM UoM1 to UoM UoM2
A04AR100-00003 | AR | A04 | Finishing Work | AR | Door & Window Work | 100 | Steel Door w/ Steel Frame & Vision Panel for Each Leaf (UoM: M2) | 95 | Fire Protective Rating: 1-hr | [8 empty] | 36 | w/ Hardware & Accessories | [15 empty] | A04AR100 | A04AR100-00003 | bar: UoM UoM1 to UoM UoM2
A04AR100-00004 | AR | A04 | Finishing Work | AR | Door & Window Work | 100 | Steel Door w/ Steel Frame & Vision Panel for Each Leaf (UoM: M2) | AC | Fire Protective Rating: 1.5-hrs | [8 empty] | 36 | w/ Hardware & Accessories | [15 empty] | A04AR100 | A04AR100-00004 | bar: UoM UoM1 to UoM UoM2
A04AR100-00005 | AR | A04 | Finishing Work | AR | Door & Window Work | 100 | Steel Door w/ Steel Frame & Vision Panel for Each Leaf (UoM: M2) | AF | Fire Protective Rating: 2-hrs | [8 empty] | 36 | w/ Hardware & Accessories | [15 empty] | A04AR100 | A04AR100-00005 | bar: UoM UoM1 to UoM UoM2
A04AR101-00001 | AR | A04 | Finishing Work | AR | Door & Window Work | 101 | Steel Door w/ Steel Frame & Vision Panel for Each Leaf (UoM: EA) | 90 | Fire Protective Rating: N/A, Single Door | [8 empty] | 36 | w/ Hardware & Accessories |  |  |  | BOQ Specifications B02: W x H=( )mm x ( )mm; UoM UoM1: EA; UoM UoM2: EA | A04AR101 | A04AR101-00001
A04AR101-00002 | AR | A04 | Finishing Work | AR | Door & Window Work | 101 | Steel Door w/ Steel Frame & Vision Panel for Each Leaf (UoM: EA) | 91 | Fire Protective Rating: N/A, Double Door | [8 empty] | 36 | w/ Hardware & Accessories |  |  |  | BOQ Specifications B02: W x H=( )mm x ( )mm; UoM UoM1: EA; UoM UoM2: EA | A04AR101 | A04AR101-00002
A04AR101-00003 | AR | A04 | Finishing Work | AR | Door & Window Work | 101 | Steel Door w/ Steel Frame & Vision Panel for Each Leaf (UoM: EA) | 93 | Fire Protective Rating: 0.5-hr, Single Door | [8 empty] | 36 | w/ Hardware & Accessories |  |  |  | BOQ Specifications B02: W x H=( )mm x ( )mm; UoM UoM1: EA; UoM UoM2: EA | A04AR101 | A04AR101-00003
A04AR101-00004 | AR | A04 | Finishing Work | AR | Door & Window Work | 101 | Steel Door w/ Steel Frame & Vision Panel for Each Leaf (UoM: EA) | 94 | Fire Protective Rating: 0.5-hr, Double Door | [8 empty] | 36 | w/ Hardware & Accessories |  |  |  | BOQ Specifications B02: W x H=( )mm x ( )mm; UoM UoM1: EA; UoM UoM2: EA | A04AR101 | A04AR101-00004
A04AR101-00005 | AR | A04 | Finishing Work | AR | Door & Window Work | 101 | Steel Door w/ Steel Frame & Vision Panel for Each Leaf (UoM: EA) | AA | Fire Protective Rating: 1-hr, Single Door | [8 empty] | 36 | w/ Hardware & Accessories |  |  |  | BOQ Specifications B02: W x H=( )mm x ( )mm; UoM UoM1: EA; UoM UoM2: EA | A04AR101 | A04AR101-00005
A04AR101-00006 | AR | A04 | Finishing Work | AR | Door & Window Work | 101 | Steel Door w/ Steel Frame & Vision Panel for Each Leaf (UoM: EA) | AB | Fire Protective Rating: 1-hr, Double Door | [8 empty] | 36 | w/ Hardware & Accessories |  |  |  | BOQ Specifications B02: W x H=( )mm x ( )mm; UoM UoM1: EA; UoM UoM2: EA | A04AR101 | A04AR101-00006
A04AR101-00007 | AR | A04 | Finishing Work | AR | Door & Window Work | 101 | Steel Door w/ Steel Frame & Vision Panel for Each Leaf (UoM: EA) | AD | Fire Protective Rating: 1.5-hrs, Single Door | [8 empty] | 36 | w/ Hardware & Accessories |  |  |  | BOQ Specifications B02: W x H=( )mm x ( )mm; UoM UoM1: EA; UoM UoM2: EA | A04AR101 | A04AR101-00007
A04AR101-00008 | AR | A04 | Finishing Work | AR | Door & Window Work | 101 | Steel Door w/ Steel Frame & Vision Panel for Each Leaf (UoM: EA) | AE | Fire Protective Rating: 1.5-hrs, Double Door | [8 empty] | 36 | w/ Hardware & Accessories |  |  |  | BOQ Specifications B02: W x H=( )mm x ( )mm; UoM UoM1: EA; UoM UoM2: EA | A04AR101 | A04AR101-00008
A04AR101-00009 | AR | A04 | Finishing Work | AR | Door & Window Work | 101 | Steel Door w/ Steel Frame & Vision Panel for Each Leaf (UoM: EA) | AG | Fire Protective Rating: 2-hrs, Single Door | [8 empty] | 36 | w/ Hardware & Accessories |  |  |  | BOQ Specifications B02: W x H=( )mm x ( )mm; UoM UoM1: EA; UoM UoM2: EA | A04AR101 | A04AR101-00009
A04AR101-00010 | AR | A04 | Finishing Work | AR | Door & Window Work | 101 | Steel Door w/ Steel Frame & Vision Panel for Each Leaf (UoM: EA) | AH | Fire Protective Rating: 2-hrs, Double Door | [8 empty] | 36 | w/ Hardware & Accessories |  |  |  | BOQ Specifications B02: W x H=( )mm x ( )mm; UoM UoM1: EA; UoM UoM2: EA | A04AR101 | A04AR101-00010
A04AR102-00001 | AR | A04 | Finishing Work | AR | Door & Window Work | 102 | Steel Door w/ Steel Frame & Panic Bar (UoM: M2) | 89 | Fire Protective Rating: N/A | [8 empty] | 36 | w/ Hardware & Accessories | [15 empty] | A04AR102 | A04AR102-00001 | bar: UoM UoM1 to UoM UoM2
A04AR102-00002 | AR | A04 | Finishing Work | AR | Door & Window Work | 102 | Steel Door w/ Steel Frame & Panic Bar (UoM: M2) | 92 | Fire Protective Rating: 0.5-hr | [8 empty] | 36 | w/ Hardware & Accessories | [15 empty] | A04AR102 | A04AR102-00002 | bar: UoM UoM1 to UoM UoM2
A04AR102-00003 | AR | A04 | Finishing Work | AR | Door & Window Work | 102 | Steel Door w/ Steel Frame & Panic Bar (UoM: M2) | 95 | Fire Protective Rating: 1-hr | [8 empty] | 36 | w/ Hardware & Accessories | [15 empty] | A04AR102 | A04AR102-00003 | bar: UoM UoM1 to UoM UoM2
A04AR102-00004 | AR | A04 | Finishing Work | AR | Door & Window Work | 102 | Steel Door w/ Steel Frame & Panic Bar (UoM: M2) | AC | Fire Protective Rating: 1.5-hrs | [8 empty] | 36 | w/ Hardware & Accessories | [15 empty] | A04AR102 | A04AR102-00004 | bar: UoM UoM1 to UoM UoM2
A04AR102-00005 | AR | A04 | Finishing Work | AR | Door & Window Work | 102 | Steel Door w/ Steel Frame & Panic Bar (UoM: M2) | AF | Fire Protective Rating: 2-hrs | [8 empty] | 36 | w/ Hardware & Accessories | [15 empty] | A04AR102 | A04AR102-00005 | bar: UoM UoM1 to UoM UoM2
A04AR103-00001 | AR | A04 | Finishing Work | AR | Door & Window Work | 103 | Steel Door w/ Steel Frame & Panic Bar (UoM: EA) | 90 | Fire Protective Rating: N/A, Single Door | [8 empty] | 36 | w/ Hardware & Accessories |  |  |  | BOQ Specifications B02: W x H=( )mm x ( )mm; UoM UoM1: EA; UoM UoM2: EA | A04AR103 | A04AR103-00001
A04AR103-00002 | AR | A04 | Finishing Work | AR | Door & Window Work | 103 | Steel Door w/ Steel Frame & Panic Bar (UoM: EA) | 91 | Fire Protective Rating: N/A, Double Door | [8 empty] | 36 | w/ Hardware & Accessories |  |  |  | BOQ Specifications B02: W x H=( )mm x ( )mm; UoM UoM1: EA; UoM UoM2: EA | A04AR103 | A04AR103-00002
A04AR103-00003 | AR | A04 | Finishing Work | AR | Door & Window Work | 103 | Steel Door w/ Steel Frame & Panic Bar (UoM: EA) | 93 | Fire Protective Rating: 0.5-hr, Single Door | [8 empty] | 36 | w/ Hardware & Accessories |  |  |  | BOQ Specifications B02: W x H=( )mm x ( )mm; UoM UoM1: EA; UoM UoM2: EA | A04AR103 | A04AR103-00003
A04AR103-00004 | AR | A04 | Finishing Work | AR | Door & Window Work | 103 | Steel Door w/ Steel Frame & Panic Bar (UoM: EA) | 94 | Fire Protective Rating: 0.5-hr, Double Door | [8 empty] | 36 | w/ Hardware & Accessories |  |  |  | BOQ Specifications B02: W x H=( )mm x ( )mm; UoM UoM1: EA; UoM UoM2: EA | A04AR103 | A04AR103-00004
A04AR103-00005 | AR | A04 | Finishing Work | AR | Door & Window Work | 103 | Steel Door w/ Steel Frame & Panic Bar (UoM: EA) | AA | Fire Protective Rating: 1-hr, Single Door | [8 empty] | 36 | w/ Hardware & Accessories |  |  |  | BOQ Specifications B02: W x H=( )mm x ( )mm; UoM UoM1: EA; UoM UoM2: EA | A04AR103 | A04AR103-00005
A04AR103-00006 | AR | A04 | Finishing Work | AR | Door & Window Work | 103 | Steel Door w/ Steel Frame & Panic Bar (UoM: EA) | AB | Fire Protective Rating: 1-hr, Double Door | [8 empty] | 36 | w/ Hardware & Accessories |  |  |  | BOQ Specifications B02: W x H=( )mm x ( )mm; UoM UoM1: EA; UoM UoM2: EA | A04AR103 | A04AR103-00006
A04AR103-00007 | AR | A04 | Finishing Work | AR | Door & Window Work | 103 | Steel Door w/ Steel Frame & Panic Bar (UoM: EA) | AD | Fire Protective Rating: 1.5-hrs, Single Door | [8 empty] | 36 | w/ Hardware & Accessories |  |  |  | BOQ Specifications B02: W x H=( )mm x ( )mm; UoM UoM1: EA; UoM UoM2: EA | A04AR103 | A04AR103-00007
A04AR103-00008 | AR | A04 | Finishing Work | AR | Door & Window Work | 103 | Steel Door w/ Steel Frame & Panic Bar (UoM: EA) | AE | Fire Protective Rating: 1.5-hrs, Double Door | [8 empty] | 36 | w/ Hardware & Accessories |  |  |  | BOQ Specifications B02: W x H=( )mm x ( )mm; UoM UoM1: EA; UoM UoM2: EA | A04AR103 | A04AR103-00008
A04AR103-00009 | AR | A04 | Finishing Work | AR | Door & Window Work | 103 | Steel Door w/ Steel Frame & Panic Bar (UoM: EA) | AG | Fire Protective Rating: 2-hrs, Single Door | [8 empty] | 36 | w/ Hardware & Accessories |  |  |  | BOQ Specifications B02: W x H=( )mm x ( )mm; UoM UoM1: EA; UoM UoM2: EA | A04AR103 | A04AR103-00009
A04AR103-00010 | AR | A04 | Finishing Work | AR | Door & Window Work | 103 | Steel Door w/ Steel Frame & Panic Bar (UoM: EA) | AH | Fire Protective Rating: 2-hrs, Double Door | [8 empty] | 36 | w/ Hardware & Accessories |  |  |  | BOQ Specifications B02: W x H=( )mm x ( )mm; UoM UoM1: EA; UoM UoM2: EA | A04AR103 | A04AR103-00010
A04AR104-00001 | AR | A04 | Finishing Work | AR | Door & Window Work | 104 | Steel Door w/ Steel Frame, Panic Bar & Vision Panel for Each Leaf (UoM: M2) | 89 | Fire Protective Rating: N/A | [8 empty] | 36 | w/ Hardware & Accessories | [15 empty] | A04AR104 | A04AR104-00001 | bar: UoM UoM1 to UoM UoM2
A04AR104-00002 | AR | A04 | Finishing Work | AR | Door & Window Work | 104 | Steel Door w/ Steel Frame, Panic Bar & Vision Panel for Each Leaf (UoM: M2) | 92 | Fire Protective Rating: 0.5-hr | [8 empty] | 36 | w/ Hardware & Accessories | [15 empty] | A04AR104 | A04AR104-00002 | bar: UoM UoM1 to UoM UoM2
A04AR104-00003 | AR | A04 | Finishing Work | AR | Door & Window Work | 104 | Steel Door w/ Steel Frame, Panic Bar & Vision Panel for Each Leaf (UoM: M2) | 95 | Fire Protective Rating: 1-hr | [8 empty] | 36 | w/ Hardware & Accessories | [15 empty] | A04AR104 | A04AR104-00003 | bar: UoM UoM1 to UoM UoM2
A04AR104-00004 | AR | A04 | Finishing Work | AR | Door & Window Work | 104 | Steel Door w/ Steel Frame, Panic Bar & Vision Panel for Each Leaf (UoM: M2) | AC | Fire Protective Rating: 1.5-hrs | [8 empty] | 36 | w/ Hardware & Accessories | [15 empty] | A04AR104 | A04AR104-00004 | bar: UoM UoM1 to UoM UoM2
A04AR104-00005 | AR | A04 | Finishing Work | AR | Door & Window Work | 104 | Steel Door w/ Steel Frame, Panic Bar & Vision Panel for Each Leaf (UoM: M2) | AF | Fire Protective Rating: 2-hrs | [8 empty] | 36 | w/ Hardware & Accessories | [15 empty] | A04AR104 | A04AR104-00005 | bar: UoM UoM1 to UoM UoM2
A04AR105-00001 | AR | A04 | Finishing Work | AR | Door & Window Work | 105 | Steel Door w/ Steel Frame, Panic Bar & Vision Panel for Each Leaf (UoM: EA) | 90 | Fire Protective Rating: N/A, Single Door | [8 empty] | 36 | w/ Hardware & Accessories |  |  |  | BOQ Specifications B02: W x H=( )mm x ( )mm; UoM UoM1: EA; UoM UoM2: EA | A04AR105 | A04AR105-00001
A04AR105-00002 | AR | A04 | Finishing Work | AR | Door & Window Work | 105 | Steel Door w/ Steel Frame, Panic Bar & Vision Panel for Each Leaf (UoM: EA) | 91 | Fire Protective Rating: N/A, Double Door | [8 empty] | 36 | w/ Hardware & Accessories |  |  |  | BOQ Specifications B02: W x H=( )mm x ( )mm; UoM UoM1: EA; UoM UoM2: EA | A04AR105 | A04AR105-00002
A04AR105-00003 | AR | A04 | Finishing Work | AR | Door & Window Work | 105 | Steel Door w/ Steel Frame, Panic Bar & Vision Panel for Each Leaf (UoM: EA) | 93 | Fire Protective Rating: 0.5-hr, Single Door | [8 empty] | 36 | w/ Hardware & Accessories |  |  |  | BOQ Specifications B02: W x H=( )mm x ( )mm; UoM UoM1: EA; UoM UoM2: EA | A04AR105 | A04AR105-00003
A04AR105-00004 | AR | A04 | Finishing Work | AR | Door & Window Work | 105 | Steel Door w/ Steel Frame, Panic Bar & Vision Panel for Each Leaf (UoM: EA) | 94 | Fire Protective Rating: 0.5-hr, Double Door | [8 empty] | 36 | w/ Hardware & Accessories |  |  |  | BOQ Specifications B02: W x H=( )mm x ( )mm; UoM UoM1: EA; UoM UoM2: EA | A04AR105 | A04AR105-00004
A04AR105-00005 | AR | A04 | Finishing Work | AR | Door & Window Work | 105 | Steel Door w/ Steel Frame, Panic Bar & Vision Panel for Each Leaf (UoM: EA) | AA | Fire Protective Rating: 1-hr, Single Door | [8 empty] | 36 | w/ Hardware & Accessories |  |  |  | BOQ Specifications B02: W x H=( )mm x ( )mm; UoM UoM1: EA; UoM UoM2: EA | A04AR105 | A04AR105-00005
A04AR105-00006 | AR | A04 | Finishing Work | AR | Door & Window Work | 105 | Steel Door w/ Steel Frame, Panic Bar & Vision Panel for Each Leaf (UoM: EA) | AB | Fire Protective Rating: 1-hr, Double Door | [8 empty] | 36 | w/ Hardware & Accessories |  |  |  | BOQ Specifications B02: W x H=( )mm x ( )mm; UoM UoM1: EA; UoM UoM2: EA | A04AR105 | A04AR105-00006
A04AR105-00007 | AR | A04 | Finishing Work | AR | Door & Window Work | 105 | Steel Door w/ Steel Frame, Panic Bar & Vision Panel for Each Leaf (UoM: EA) | AD | Fire Protective Rating: 1.5-hrs, Single Door | [8 empty] | 36 | w/ Hardware & Accessories |  |  |  | BOQ Specifications B02: W x H=( )mm x ( )mm; UoM UoM1: EA; UoM UoM2: EA | A04AR105 | A04AR105-00007
A04AR105-00008 | AR | A04 | Finishing Work | AR | Door & Window Work | 105 | Steel Door w/ Steel Frame, Panic Bar & Vision Panel for Each Leaf (UoM: EA) | AE | Fire Protective Rating: 1.5-hrs, Double Door | [8 empty] | 36 | w/ Hardware & Accessories |  |  |  | BOQ Specifications B02: W x H=( )mm x ( )mm; UoM UoM1: EA; UoM UoM2: EA | A04AR105 | A04AR105-00008
A04AR105-00009 | AR | A04 | Finishing Work | AR | Door & Window Work | 105 | Steel Door w/ Steel Frame, Panic Bar & Vision Panel for Each Leaf (UoM: EA) | AG | Fire Protective Rating: 2-hrs, Single Door | [8 empty] | 36 | w/ Hardware & Accessories |  |  |  | BOQ Specifications B02: W x H=( )mm x ( )mm; UoM UoM1: EA; UoM UoM2: EA | A04AR105 | A04AR105-00009
A04AR105-00010 | AR | A04 | Finishing Work | AR | Door & Window Work | 105 | Steel Door w/ Steel Frame, Panic Bar & Vision Panel for Each Leaf (UoM: EA) | AH | Fire Protective Rating: 2-hrs, Double Door | [8 empty] | 36 | w/ Hardware & Accessories |  |  |  | BOQ Specifications B02: W x H=( )mm x ( )mm; UoM UoM1: EA; UoM UoM2: EA | A04AR105 | A04AR105-00010
A04AR106-00001 | AR | A04 | Finishing Work | AR | Door & Window Work | 106 | Blast Resistant Door w/ Steel Frame (UoM: M2) | 89 | Fire Protective Rating: N/A | [8 empty] | 36 | w/ Hardware & Accessories |  |  |  | BOQ Specifications B07: Blast Load: Overpressure ( )psi, Duration ( )ms; UoM UoM1: EA; UoM UoM2: M2 | A04AR106 | A04AR106-00001
A04AR106-00002 | AR | A04 | Finishing Work | AR | Door & Window Work | 106 | Blast Resistant Door w/ Steel Frame (UoM: M2) | 92 | Fire Protective Rating: 0.5-hr | [8 empty] | 36 | w/ Hardware & Accessories |  |  |  | BOQ Specifications B07: Blast Load: Overpressure ( )psi, Duration ( )ms; UoM UoM1: EA; UoM UoM2: M2 | A04AR106 | A04AR106-00002
A04AR106-00003 | AR | A04 | Finishing Work | AR | Door & Window Work | 106 | Blast Resistant Door w/ Steel Frame (UoM: M2) | 95 | Fire Protective Rating: 1-hr | [8 empty] | 36 | w/ Hardware & Accessories |  |  |  | BOQ Specifications B07: Blast Load: Overpressure ( )psi, Duration ( )ms; UoM UoM1: EA; UoM UoM2: M2 | A04AR106 | A04AR106-00003
A04AR106-00004 | AR | A04 | Finishing Work | AR | Door & Window Work | 106 | Blast Resistant Door w/ Steel Frame (UoM: M2) | AC | Fire Protective Rating: 1.5-hrs | [8 empty] | 36 | w/ Hardware & Accessories |  |  |  | BOQ Specifications B07: Blast Load: Overpressure ( )psi, Duration ( )ms; UoM UoM1: EA; UoM UoM2: M2 | A04AR106 | A04AR106-00004
A04AR106-00005 | AR | A04 | Finishing Work | AR | Door & Window Work | 106 | Blast Resistant Door w/ Steel Frame (UoM: M2) | AF | Fire Protective Rating: 2-hrs | [8 empty] | 36 | w/ Hardware & Accessories |  |  |  | BOQ Specifications B07: Blast Load: Overpressure ( )psi, Duration ( )ms; UoM UoM1: EA; UoM UoM2: M2 | A04AR106 | A04AR106-00005
A04AR107-00001 | AR | A04 | Finishing Work | AR | Door & Window Work | 107 | Blast Resistant Door w/ Steel Frame (UoM: EA) | 90 | Fire Protective Rating: N/A, Single Door | [8 empty] | 36 | w/ Hardware & Accessories |  |  |  | BOQ Specifications B02: W x H=( )mm x ( )mm; BOQ Specifications B07: Blast Load: Overpressure ( )psi, Duration ( )ms; UoM UoM1: EA; UoM UoM2: EA | A04AR107 | A04AR107-00001
A04AR107-00002 | AR | A04 | Finishing Work | AR | Door & Window Work | 107 | Blast Resistant Door w/ Steel Frame (UoM: EA) | 91 | Fire Protective Rating: N/A, Double Door | [8 empty] | 36 | w/ Hardware & Accessories |  |  |  | BOQ Specifications B02: W x H=( )mm x ( )mm; BOQ Specifications B07: Blast Load: Overpressure ( )psi, Duration ( )ms; UoM UoM1: EA; UoM UoM2: EA | A04AR107 | A04AR107-00002
A04AR107-00003 | AR | A04 | Finishing Work | AR | Door & Window Work | 107 | Blast Resistant Door w/ Steel Frame (UoM: EA) | 93 | Fire Protective Rating: 0.5-hr, Single Door | [8 empty] | 36 | w/ Hardware & Accessories |  |  |  | BOQ Specifications B02: W x H=( )mm x ( )mm; BOQ Specifications B07: Blast Load: Overpressure ( )psi, Duration ( )ms; UoM UoM1: EA; UoM UoM2: EA | A04AR107 | A04AR107-00003
A04AR107-00004 | AR | A04 | Finishing Work | AR | Door & Window Work | 107 | Blast Resistant Door w/ Steel Frame (UoM: EA) | 94 | Fire Protective Rating: 0.5-hr, Double Door | [8 empty] | 36 | w/ Hardware & Accessories |  |  |  | BOQ Specifications B02: W x H=( )mm x ( )mm; BOQ Specifications B07: Blast Load: Overpressure ( )psi, Duration ( )ms; UoM UoM1: EA; UoM UoM2: EA | A04AR107 | A04AR107-00004
A04AR107-00005 | AR | A04 | Finishing Work | AR | Door & Window Work | 107 | Blast Resistant Door w/ Steel Frame (UoM: EA) | AA | Fire Protective Rating: 1-hr, Single Door | [8 empty] | 36 | w/ Hardware & Accessories |  |  |  | BOQ Specifications B02: W x H=( )mm x ( )mm; BOQ Specifications B07: Blast Load: Overpressure ( )psi, Duration ( )ms; UoM UoM1: EA; UoM UoM2: EA | A04AR107 | A04AR107-00005
A04AR107-00006 | AR | A04 | Finishing Work | AR | Door & Window Work | 107 | Blast Resistant Door w/ Steel Frame (UoM: EA) | AB | Fire Protective Rating: 1-hr, Double Door | [8 empty] | 36 | w/ Hardware & Accessories |  |  |  | BOQ Specifications B02: W x H=( )mm x ( )mm; BOQ Specifications B07: Blast Load: Overpressure ( )psi, Duration ( )ms; UoM UoM1: EA; UoM UoM2: EA | A04AR107 | A04AR107-00006
A04AR107-00007 | AR | A04 | Finishing Work | AR | Door & Window Work | 107 | Blast Resistant Door w/ Steel Frame (UoM: EA) | AD | Fire Protective Rating: 1.5-hrs, Single Door | [8 empty] | 36 | w/ Hardware & Accessories |  |  |  | BOQ Specifications B02: W x H=( )mm x ( )mm; BOQ Specifications B07: Blast Load: Overpressure ( )psi, Duration ( )ms; UoM UoM1: EA; UoM UoM2: EA | A04AR107 | A04AR107-00007
A04AR107-00008 | AR | A04 | Finishing Work | AR | Door & Window Work | 107 | Blast Resistant Door w/ Steel Frame (UoM: EA) | AE | Fire Protective Rating: 1.5-hrs, Double Door | [8 empty] | 36 | w/ Hardware & Accessories |  |  |  | BOQ Specifications B02: W x H=( )mm x ( )mm; BOQ Specifications B07: Blast Load: Overpressure ( )psi, Duration ( )ms; UoM UoM1: EA; UoM UoM2: EA | A04AR107 | A04AR107-00008
A04AR107-00009 | AR | A04 | Finishing Work | AR | Door & Window Work | 107 | Blast Resistant Door w/ Steel Frame (UoM: EA) | AG | Fire Protective Rating: 2-hrs, Single Door | [8 empty] | 36 | w/ Hardware & Accessories |  |  |  | BOQ Specifications B02: W x H=( )mm x ( )mm; BOQ Specifications B07: Blast Load: Overpressure ( )psi, Duration ( )ms; UoM UoM1: EA; UoM UoM2: EA | A04AR107 | A04AR107-00009
A04AR107-00010 | AR | A04 | Finishing Work | AR | Door & Window Work | 107 | Blast Resistant Door w/ Steel Frame (UoM: EA) | AH | Fire Protective Rating: 2-hrs, Double Door | [8 empty] | 36 | w/ Hardware & Accessories |  |  |  | BOQ Specifications B02: W x H=( )mm x ( )mm; BOQ Specifications B07: Blast Load: Overpressure ( )psi, Duration ( )ms; UoM UoM1: EA; UoM UoM2: EA | A04AR107 | A04AR107-00010
A04AR108-00001 | AR | A04 | Finishing Work | AR | Door & Window Work | 108 | Blast Resistant Door w/ Steel Frame, Panic Bar (UoM: M2) | 89 | Fire Protective Rating: N/A | [8 empty] | 36 | w/ Hardware & Accessories |  |  |  | BOQ Specifications B07: Blast Load: Overpressure ( )psi, Duration ( )ms; UoM UoM1: EA; UoM UoM2: M2 | A04AR108 | A04AR108-00001
A04AR108-00002 | AR | A04 | Finishing Work | AR | Door & Window Work | 108 | Blast Resistant Door w/ Steel Frame, Panic Bar (UoM: M2) | 92 | Fire Protective Rating: 0.5-hr | [8 empty] | 36 | w/ Hardware & Accessories |  |  |  | BOQ Specifications B07: Blast Load: Overpressure ( )psi, Duration ( )ms; UoM UoM1: EA; UoM UoM2: M2 | A04AR108 | A04AR108-00002
A04AR108-00003 | AR | A04 | Finishing Work | AR | Door & Window Work | 108 | Blast Resistant Door w/ Steel Frame, Panic Bar (UoM: M2) | 95 | Fire Protective Rating: 1-hr | [8 empty] | 36 | w/ Hardware & Accessories |  |  |  | BOQ Specifications B07: Blast Load: Overpressure ( )psi, Duration ( )ms; UoM UoM1: EA; UoM UoM2: M2 | A04AR108 | A04AR108-00003
A04AR108-00004 | AR | A04 | Finishing Work | AR | Door & Window Work | 108 | Blast Resistant Door w/ Steel Frame, Panic Bar (UoM: M2) | AC | Fire Protective Rating: 1.5-hrs | [8 empty] | 36 | w/ Hardware & Accessories |  |  |  | BOQ Specifications B07: Blast Load: Overpressure ( )psi, Duration ( )ms; UoM UoM1: EA; UoM UoM2: M2 | A04AR108 | A04AR108-00004
A04AR108-00005 | AR | A04 | Finishing Work | AR | Door & Window Work | 108 | Blast Resistant Door w/ Steel Frame, Panic Bar (UoM: M2) | AF | Fire Protective Rating: 2-hrs | [8 empty] | 36 | w/ Hardware & Accessories |  |  |  | BOQ Specifications B07: Blast Load: Overpressure ( )psi, Duration ( )ms; UoM UoM1: EA; UoM UoM2: M2 | A04AR108 | A04AR108-00005
A04AR109-00001 | AR | A04 | Finishing Work | AR | Door & Window Work | 109 | Blast Resistant Door w/ Steel Frame, Panic Bar (UoM: EA) | 90 | Fire Protective Rating: N/A, Single Door | [8 empty] | 36 | w/ Hardware & Accessories |  |  |  | BOQ Specifications B02: W x H=( )mm x ( )mm; BOQ Specifications B07: Blast Load: Overpressure ( )psi, Duration ( )ms; UoM UoM1: EA; UoM UoM2: EA | A04AR109 | A04AR109-00001
A04AR109-00002 | AR | A04 | Finishing Work | AR | Door & Window Work | 109 | Blast Resistant Door w/ Steel Frame, Panic Bar (UoM: EA) | 91 | Fire Protective Rating: N/A, Double Door | [8 empty] | 36 | w/ Hardware & Accessories |  |  |  | BOQ Specifications B02: W x H=( )mm x ( )mm; BOQ Specifications B07: Blast Load: Overpressure ( )psi, Duration ( )ms; UoM UoM1: EA; UoM UoM2: EA | A04AR109 | A04AR109-00002
A04AR109-00003 | AR | A04 | Finishing Work | AR | Door & Window Work | 109 | Blast Resistant Door w/ Steel Frame, Panic Bar (UoM: EA) | 93 | Fire Protective Rating: 0.5-hr, Single Door | [8 empty] | 36 | w/ Hardware & Accessories |  |  |  | BOQ Specifications B02: W x H=( )mm x ( )mm; BOQ Specifications B07: Blast Load: Overpressure ( )psi, Duration ( )ms; UoM UoM1: EA; UoM UoM2: EA | A04AR109 | A04AR109-00003
A04AR109-00004 | AR | A04 | Finishing Work | AR | Door & Window Work | 109 | Blast Resistant Door w/ Steel Frame, Panic Bar (UoM: EA) | 94 | Fire Protective Rating: 0.5-hr, Double Door | [8 empty] | 36 | w/ Hardware & Accessories |  |  |  | BOQ Specifications B02: W x H=( )mm x ( )mm; BOQ Specifications B07: Blast Load: Overpressure ( )psi, Duration ( )ms; UoM UoM1: EA; UoM UoM2: EA | A04AR109 | A04AR109-00004
A04AR109-00005 | AR | A04 | Finishing Work | AR | Door & Window Work | 109 | Blast Resistant Door w/ Steel Frame, Panic Bar (UoM: EA) | AA | Fire Protective Rating: 1-hr, Single Door | [8 empty] | 36 | w/ Hardware & Accessories |  |  |  | BOQ Specifications B02: W x H=( )mm x ( )mm; BOQ Specifications B07: Blast Load: Overpressure ( )psi, Duration ( )ms; UoM UoM1: EA; UoM UoM2: EA | A04AR109 | A04AR109-00005
A04AR109-00006 | AR | A04 | Finishing Work | AR | Door & Window Work | 109 | Blast Resistant Door w/ Steel Frame, Panic Bar (UoM: EA) | AB | Fire Protective Rating: 1-hr, Double Door | [8 empty] | 36 | w/ Hardware & Accessories |  |  |  | BOQ Specifications B02: W x H=( )mm x ( )mm; BOQ Specifications B07: Blast Load: Overpressure ( )psi, Duration ( )ms; UoM UoM1: EA; UoM UoM2: EA | A04AR109 | A04AR109-00006
A04AR109-00007 | AR | A04 | Finishing Work | AR | Door & Window Work | 109 | Blast Resistant Door w/ Steel Frame, Panic Bar (UoM: EA) | AD | Fire Protective Rating: 1.5-hrs, Single Door | [8 empty] | 36 | w/ Hardware & Accessories |  |  |  | BOQ Specifications B02: W x H=( )mm x ( )mm; BOQ Specifications B07: Blast Load: Overpressure ( )psi, Duration ( )ms; UoM UoM1: EA; UoM UoM2: EA | A04AR109 | A04AR109-00007
A04AR109-00008 | AR | A04 | Finishing Work | AR | Door & Window Work | 109 | Blast Resistant Door w/ Steel Frame, Panic Bar (UoM: EA) | AE | Fire Protective Rating: 1.5-hrs, Double Door | [8 empty] | 36 | w/ Hardware & Accessories |  |  |  | BOQ Specifications B02: W x H=( )mm x ( )mm; BOQ Specifications B07: Blast Load: Overpressure ( )psi, Duration ( )ms; UoM UoM1: EA; UoM UoM2: EA | A04AR109 | A04AR109-00008
A04AR109-00009 | AR | A04 | Finishing Work | AR | Door & Window Work | 109 | Blast Resistant Door w/ Steel Frame, Panic Bar (UoM: EA) | AG | Fire Protective Rating: 2-hrs, Single Door | [8 empty] | 36 | w/ Hardware & Accessories |  |  |  | BOQ Specifications B02: W x H=( )mm x ( )mm; BOQ Specifications B07: Blast Load: Overpressure ( )psi, Duration ( )ms; UoM UoM1: EA; UoM UoM2: EA | A04AR109 | A04AR109-00009
A04AR109-00010 | AR | A04 | Finishing Work | AR | Door & Window Work | 109 | Blast Resistant Door w/ Steel Frame, Panic Bar (UoM: EA) | AH | Fire Protective Rating: 2-hrs, Double Door | [8 empty] | 36 | w/ Hardware & Accessories |  |  |  | BOQ Specifications B02: W x H=( )mm x ( )mm; BOQ Specifications B07: Blast Load: Overpressure ( )psi, Duration ( )ms; UoM UoM1: EA; UoM UoM2: EA | A04AR109 | A04AR109-00010
A04AR110-00001 | AR | A04 | Finishing Work | AR | Door & Window Work | 110 | Aluminum Door w/ Aluminum Frame (UoM: M2) | 89 | Fire Protective Rating: N/A | [8 empty] | 36 | w/ Hardware & Accessories | [15 empty] | A04AR110 | A04AR110-00001 | bar: UoM UoM1 to UoM UoM2
A04AR110-00002 | AR | A04 | Finishing Work | AR | Door & Window Work | 110 | Aluminum Door w/ Aluminum Frame (UoM: M2) | 92 | Fire Protective Rating: 0.5-hr | [8 empty] | 36 | w/ Hardware & Accessories | [15 empty] | A04AR110 | A04AR110-00002 | bar: UoM UoM1 to UoM UoM2
A04AR110-00003 | AR | A04 | Finishing Work | AR | Door & Window Work | 110 | Aluminum Door w/ Aluminum Frame (UoM: M2) | 95 | Fire Protective Rating: 1-hr | [8 empty] | 36 | w/ Hardware & Accessories | [15 empty] | A04AR110 | A04AR110-00003 | bar: UoM UoM1 to UoM UoM2
A04AR110-00004 | AR | A04 | Finishing Work | AR | Door & Window Work | 110 | Aluminum Door w/ Aluminum Frame (UoM: M2) | AC | Fire Protective Rating: 1.5-hrs | [8 empty] | 36 | w/ Hardware & Accessories | [15 empty] | A04AR110 | A04AR110-00004 | bar: UoM UoM1 to UoM UoM2
A04AR111-00001 | AR | A04 | Finishing Work | AR | Door & Window Work | 111 | Aluminum Door w/ Aluminum Frame (UoM: EA) | 90 | Fire Protective Rating: N/A, Single Door | [8 empty] | 36 | w/ Hardware & Accessories |  |  |  | BOQ Specifications B02: W x H=( )mm x ( )mm; UoM UoM1: EA; UoM UoM2: EA | A04AR111 | A04AR111-00001
A04AR111-00002 | AR | A04 | Finishing Work | AR | Door & Window Work | 111 | Aluminum Door w/ Aluminum Frame (UoM: EA) | 91 | Fire Protective Rating: N/A, Double Door | [8 empty] | 36 | w/ Hardware & Accessories |  |  |  | BOQ Specifications B02: W x H=( )mm x ( )mm; UoM UoM1: EA; UoM UoM2: EA | A04AR111 | A04AR111-00002
A04AR111-00003 | AR | A04 | Finishing Work | AR | Door & Window Work | 111 | Aluminum Door w/ Aluminum Frame (UoM: EA) | 93 | Fire Protective Rating: 0.5-hr, Single Door | [8 empty] | 36 | w/ Hardware & Accessories |  |  |  | BOQ Specifications B02: W x H=( )mm x ( )mm; UoM UoM1: EA; UoM UoM2: EA | A04AR111 | A04AR111-00003
A04AR111-00004 | AR | A04 | Finishing Work | AR | Door & Window Work | 111 | Aluminum Door w/ Aluminum Frame (UoM: EA) | 94 | Fire Protective Rating: 0.5-hr, Double Door | [8 empty] | 36 | w/ Hardware & Accessories |  |  |  | BOQ Specifications B02: W x H=( )mm x ( )mm; UoM UoM1: EA; UoM UoM2: EA | A04AR111 | A04AR111-00004
A04AR111-00005 | AR | A04 | Finishing Work | AR | Door & Window Work | 111 | Aluminum Door w/ Aluminum Frame (UoM: EA) | AA | Fire Protective Rating: 1-hr, Single Door | [8 empty] | 36 | w/ Hardware & Accessories |  |  |  | BOQ Specifications B02: W x H=( )mm x ( )mm; UoM UoM1: EA; UoM UoM2: EA | A04AR111 | A04AR111-00005
A04AR111-00006 | AR | A04 | Finishing Work | AR | Door & Window Work | 111 | Aluminum Door w/ Aluminum Frame (UoM: EA) | AB | Fire Protective Rating: 1-hr, Double Door | [8 empty] | 36 | w/ Hardware & Accessories |  |  |  | BOQ Specifications B02: W x H=( )mm x ( )mm; UoM UoM1: EA; UoM UoM2: EA | A04AR111 | A04AR111-00006
A04AR111-00007 | AR | A04 | Finishing Work | AR | Door & Window Work | 111 | Aluminum Door w/ Aluminum Frame (UoM: EA) | AD | Fire Protective Rating: 1.5-hrs, Single Door | [8 empty] | 36 | w/ Hardware & Accessories |  |  |  | BOQ Specifications B02: W x H=( )mm x ( )mm; UoM UoM1: EA; UoM UoM2: EA | A04AR111 | A04AR111-00007
A04AR111-00008 | AR | A04 | Finishing Work | AR | Door & Window Work | 111 | Aluminum Door w/ Aluminum Frame (UoM: EA) | AE | Fire Protective Rating: 1.5-hrs, Double Door | [8 empty] | 36 | w/ Hardware & Accessories |  |  |  | BOQ Specifications B02: W x H=( )mm x ( )mm; UoM UoM1: EA; UoM UoM2: EA | A04AR111 | A04AR111-00008
A04AR112-00001 | AR | A04 | Finishing Work | AR | Door & Window Work | 112 | Aluminum Door w/ Aluminum Frame & Vision Panel for Each Leaf (UoM: M2) | 89 | Fire Protective Rating: N/A | [8 empty] | 36 | w/ Hardware & Accessories | [15 empty] | A04AR112 | A04AR112-00001 | bar: UoM UoM1 to UoM UoM2
A04AR112-00002 | AR | A04 | Finishing Work | AR | Door & Window Work | 112 | Aluminum Door w/ Aluminum Frame & Vision Panel for Each Leaf (UoM: M2) | 92 | Fire Protective Rating: 0.5-hr | [8 empty] | 36 | w/ Hardware & Accessories | [15 empty] | A04AR112 | A04AR112-00002 | bar: UoM UoM1 to UoM UoM2
A04AR112-00003 | AR | A04 | Finishing Work | AR | Door & Window Work | 112 | Aluminum Door w/ Aluminum Frame & Vision Panel for Each Leaf (UoM: M2) | 95 | Fire Protective Rating: 1-hr | [8 empty] | 36 | w/ Hardware & Accessories | [15 empty] | A04AR112 | A04AR112-00003 | bar: UoM UoM1 to UoM UoM2
A04AR112-00004 | AR | A04 | Finishing Work | AR | Door & Window Work | 112 | Aluminum Door w/ Aluminum Frame & Vision Panel for Each Leaf (UoM: M2) | AC | Fire Protective Rating: 1.5-hrs | [8 empty] | 36 | w/ Hardware & Accessories | [15 empty] | A04AR112 | A04AR112-00004 | bar: UoM UoM1 to UoM UoM2
A04AR113-00001 | AR | A04 | Finishing Work | AR | Door & Window Work | 113 | Aluminum Door w/ Aluminum Frame & Vision Panel for Each Leaf (UoM: EA) | 90 | Fire Protective Rating: N/A, Single Door | [8 empty] | 36 | w/ Hardware & Accessories |  |  |  | BOQ Specifications B02: W x H=( )mm x ( )mm; UoM UoM1: EA; UoM UoM2: EA | A04AR113 | A04AR113-00001
A04AR113-00002 | AR | A04 | Finishing Work | AR | Door & Window Work | 113 | Aluminum Door w/ Aluminum Frame & Vision Panel for Each Leaf (UoM: EA) | 91 | Fire Protective Rating: N/A, Double Door | [8 empty] | 36 | w/ Hardware & Accessories |  |  |  | BOQ Specifications B02: W x H=( )mm x ( )mm; UoM UoM1: EA; UoM UoM2: EA | A04AR113 | A04AR113-00002
A04AR113-00003 | AR | A04 | Finishing Work | AR | Door & Window Work | 113 | Aluminum Door w/ Aluminum Frame & Vision Panel for Each Leaf (UoM: EA) | 93 | Fire Protective Rating: 0.5-hr, Single Door | [8 empty] | 36 | w/ Hardware & Accessories |  |  |  | BOQ Specifications B02: W x H=( )mm x ( )mm; UoM UoM1: EA; UoM UoM2: EA | A04AR113 | A04AR113-00003
A04AR113-00004 | AR | A04 | Finishing Work | AR | Door & Window Work | 113 | Aluminum Door w/ Aluminum Frame & Vision Panel for Each Leaf (UoM: EA) | 94 | Fire Protective Rating: 0.5-hr, Double Door | [8 empty] | 36 | w/ Hardware & Accessories |  |  |  | BOQ Specifications B02: W x H=( )mm x ( )mm; UoM UoM1: EA; UoM UoM2: EA | A04AR113 | A04AR113-00004
A04AR113-00005 | AR | A04 | Finishing Work | AR | Door & Window Work | 113 | Aluminum Door w/ Aluminum Frame & Vision Panel for Each Leaf (UoM: EA) | AA | Fire Protective Rating: 1-hr, Single Door | [8 empty] | 36 | w/ Hardware & Accessories |  |  |  | BOQ Specifications B02: W x H=( )mm x ( )mm; UoM UoM1: EA; UoM UoM2: EA | A04AR113 | A04AR113-00005
A04AR113-00006 | AR | A04 | Finishing Work | AR | Door & Window Work | 113 | Aluminum Door w/ Aluminum Frame & Vision Panel for Each Leaf (UoM: EA) | AB | Fire Protective Rating: 1-hr, Double Door | [8 empty] | 36 | w/ Hardware & Accessories |  |  |  | BOQ Specifications B02: W x H=( )mm x ( )mm; UoM UoM1: EA; UoM UoM2: EA | A04AR113 | A04AR113-00006
A04AR113-00007 | AR | A04 | Finishing Work | AR | Door & Window Work | 113 | Aluminum Door w/ Aluminum Frame & Vision Panel for Each Leaf (UoM: EA) | AD | Fire Protective Rating: 1.5-hrs, Single Door | [8 empty] | 36 | w/ Hardware & Accessories |  |  |  | BOQ Specifications B02: W x H=( )mm x ( )mm; UoM UoM1: EA; UoM UoM2: EA | A04AR113 | A04AR113-00007
A04AR113-00008 | AR | A04 | Finishing Work | AR | Door & Window Work | 113 | Aluminum Door w/ Aluminum Frame & Vision Panel for Each Leaf (UoM: EA) | AE | Fire Protective Rating: 1.5-hrs, Double Door | [8 empty] | 36 | w/ Hardware & Accessories |  |  |  | BOQ Specifications B02: W x H=( )mm x ( )mm; UoM UoM1: EA; UoM UoM2: EA | A04AR113 | A04AR113-00008
A04AR114-00001 | AR | A04 | Finishing Work | AR | Door & Window Work | 114 | Aluminum Door w/ Aluminum Frame & Panic Bar (UoM: M2) | 89 | Fire Protective Rating: N/A | [8 empty] | 36 | w/ Hardware & Accessories | [15 empty] | A04AR114 | A04AR114-00001 | bar: UoM UoM1 to UoM UoM2
A04AR114-00002 | AR | A04 | Finishing Work | AR | Door & Window Work | 114 | Aluminum Door w/ Aluminum Frame & Panic Bar (UoM: M2) | 92 | Fire Protective Rating: 0.5-hr | [8 empty] | 36 | w/ Hardware & Accessories | [15 empty] | A04AR114 | A04AR114-00002 | bar: UoM UoM1 to UoM UoM2
A04AR114-00003 | AR | A04 | Finishing Work | AR | Door & Window Work | 114 | Aluminum Door w/ Aluminum Frame & Panic Bar (UoM: M2) | 95 | Fire Protective Rating: 1-hr | [8 empty] | 36 | w/ Hardware & Accessories | [15 empty] | A04AR114 | A04AR114-00003 | bar: UoM UoM1 to UoM UoM2
A04AR114-00004 | AR | A04 | Finishing Work | AR | Door & Window Work | 114 | Aluminum Door w/ Aluminum Frame & Panic Bar (UoM: M2) | AC | Fire Protective Rating: 1.5-hrs | [8 empty] | 36 | w/ Hardware & Accessories | [15 empty] | A04AR114 | A04AR114-00004 | bar: UoM UoM1 to UoM UoM2
A04AR115-00001 | AR | A04 | Finishing Work | AR | Door & Window Work | 115 | Aluminum Door w/ Aluminum Frame & Panic Bar (UoM: EA) | 90 | Fire Protective Rating: N/A, Single Door | [8 empty] | 36 | w/ Hardware & Accessories |  |  |  | BOQ Specifications B02: W x H=( )mm x ( )mm; UoM UoM1: EA; UoM UoM2: EA | A04AR115 | A04AR115-00001
A04AR115-00002 | AR | A04 | Finishing Work | AR | Door & Window Work | 115 | Aluminum Door w/ Aluminum Frame & Panic Bar (UoM: EA) | 91 | Fire Protective Rating: N/A, Double Door | [8 empty] | 36 | w/ Hardware & Accessories |  |  |  | BOQ Specifications B02: W x H=( )mm x ( )mm; UoM UoM1: EA; UoM UoM2: EA | A04AR115 | A04AR115-00002
A04AR115-00003 | AR | A04 | Finishing Work | AR | Door & Window Work | 115 | Aluminum Door w/ Aluminum Frame & Panic Bar (UoM: EA) | 93 | Fire Protective Rating: 0.5-hr, Single Door | [8 empty] | 36 | w/ Hardware & Accessories |  |  |  | BOQ Specifications B02: W x H=( )mm x ( )mm; UoM UoM1: EA; UoM UoM2: EA | A04AR115 | A04AR115-00003
A04AR115-00004 | AR | A04 | Finishing Work | AR | Door & Window Work | 115 | Aluminum Door w/ Aluminum Frame & Panic Bar (UoM: EA) | 94 | Fire Protective Rating: 0.5-hr, Double Door | [8 empty] | 36 | w/ Hardware & Accessories |  |  |  | BOQ Specifications B02: W x H=( )mm x ( )mm; UoM UoM1: EA; UoM UoM2: EA | A04AR115 | A04AR115-00004
A04AR115-00005 | AR | A04 | Finishing Work | AR | Door & Window Work | 115 | Aluminum Door w/ Aluminum Frame & Panic Bar (UoM: EA) | AA | Fire Protective Rating: 1-hr, Single Door | [8 empty] | 36 | w/ Hardware & Accessories |  |  |  | BOQ Specifications B02: W x H=( )mm x ( )mm; UoM UoM1: EA; UoM UoM2: EA | A04AR115 | A04AR115-00005
A04AR115-00006 | AR | A04 | Finishing Work | AR | Door & Window Work | 115 | Aluminum Door w/ Aluminum Frame & Panic Bar (UoM: EA) | AB | Fire Protective Rating: 1-hr, Double Door | [8 empty] | 36 | w/ Hardware & Accessories |  |  |  | BOQ Specifications B02: W x H=( )mm x ( )mm; UoM UoM1: EA; UoM UoM2: EA | A04AR115 | A04AR115-00006
A04AR115-00007 | AR | A04 | Finishing Work | AR | Door & Window Work | 115 | Aluminum Door w/ Aluminum Frame & Panic Bar (UoM: EA) | AD | Fire Protective Rating: 1.5-hrs, Single Door | [8 empty] | 36 | w/ Hardware & Accessories |  |  |  | BOQ Specifications B02: W x H=( )mm x ( )mm; UoM UoM1: EA; UoM UoM2: EA | A04AR115 | A04AR115-00007
A04AR115-00008 | AR | A04 | Finishing Work | AR | Door & Window Work | 115 | Aluminum Door w/ Aluminum Frame & Panic Bar (UoM: EA) | AE | Fire Protective Rating: 1.5-hrs, Double Door | [8 empty] | 36 | w/ Hardware & Accessories |  |  |  | BOQ Specifications B02: W x H=( )mm x ( )mm; UoM UoM1: EA; UoM UoM2: EA | A04AR115 | A04AR115-00008
A04AR116-00001 | AR | A04 | Finishing Work | AR | Door & Window Work | 116 | Aluminum Door w/ Aluminum Frame, Panic Bar & Vision Panel for Each Leafr (UoM: M2) | 89 | Fire Protective Rating: N/A | [8 empty] | 36 | w/ Hardware & Accessories | [15 empty] | A04AR116 | A04AR116-00001 | bar: UoM UoM1 to UoM UoM2
A04AR116-00002 | AR | A04 | Finishing Work | AR | Door & Window Work | 116 | Aluminum Door w/ Aluminum Frame, Panic Bar & Vision Panel for Each Leafr (UoM: M2) | 92 | Fire Protective Rating: 0.5-hr | [8 empty] | 36 | w/ Hardware & Accessories | [15 empty] | A04AR116 | A04AR116-00002 | bar: UoM UoM1 to UoM UoM2
A04AR116-00003 | AR | A04 | Finishing Work | AR | Door & Window Work | 116 | Aluminum Door w/ Aluminum Frame, Panic Bar & Vision Panel for Each Leafr (UoM: M2) | 95 | Fire Protective Rating: 1-hr | [8 empty] | 36 | w/ Hardware & Accessories | [15 empty] | A04AR116 | A04AR116-00003 | bar: UoM UoM1 to UoM UoM2
A04AR116-00004 | AR | A04 | Finishing Work | AR | Door & Window Work | 116 | Aluminum Door w/ Aluminum Frame, Panic Bar & Vision Panel for Each Leafr (UoM: M2) | AC | Fire Protective Rating: 1.5-hrs | [8 empty] | 36 | w/ Hardware & Accessories | [15 empty] | A04AR116 | A04AR116-00004 | bar: UoM UoM1 to UoM UoM2
A04AR117-00001 | AR | A04 | Finishing Work | AR | Door & Window Work | 117 | Aluminum Door w/ Aluminum Frame, Panic Bar & Vision Panel for Each Leaf (UoM: EA) | 90 | Fire Protective Rating: N/A, Single Door | [8 empty] | 36 | w/ Hardware & Accessories |  |  |  | BOQ Specifications B02: W x H=( )mm x ( )mm; UoM UoM1: EA; UoM UoM2: EA | A04AR117 | A04AR117-00001
A04AR117-00002 | AR | A04 | Finishing Work | AR | Door & Window Work | 117 | Aluminum Door w/ Aluminum Frame, Panic Bar & Vision Panel for Each Leaf (UoM: EA) | 91 | Fire Protective Rating: N/A, Double Door | [8 empty] | 36 | w/ Hardware & Accessories |  |  |  | BOQ Specifications B02: W x H=( )mm x ( )mm; UoM UoM1: EA; UoM UoM2: EA | A04AR117 | A04AR117-00002
A04AR117-00003 | AR | A04 | Finishing Work | AR | Door & Window Work | 117 | Aluminum Door w/ Aluminum Frame, Panic Bar & Vision Panel for Each Leaf (UoM: EA) | 93 | Fire Protective Rating: 0.5-hr, Single Door | [8 empty] | 36 | w/ Hardware & Accessories |  |  |  | BOQ Specifications B02: W x H=( )mm x ( )mm; UoM UoM1: EA; UoM UoM2: EA | A04AR117 | A04AR117-00003
A04AR117-00004 | AR | A04 | Finishing Work | AR | Door & Window Work | 117 | Aluminum Door w/ Aluminum Frame, Panic Bar & Vision Panel for Each Leaf (UoM: EA) | 94 | Fire Protective Rating: 0.5-hr, Double Door | [8 empty] | 36 | w/ Hardware & Accessories |  |  |  | BOQ Specifications B02: W x H=( )mm x ( )mm; UoM UoM1: EA; UoM UoM2: EA | A04AR117 | A04AR117-00004
A04AR117-00005 | AR | A04 | Finishing Work | AR | Door & Window Work | 117 | Aluminum Door w/ Aluminum Frame, Panic Bar & Vision Panel for Each Leaf (UoM: EA) | AA | Fire Protective Rating: 1-hr, Single Door | [8 empty] | 36 | w/ Hardware & Accessories |  |  |  | BOQ Specifications B02: W x H=( )mm x ( )mm; UoM UoM1: EA; UoM UoM2: EA | A04AR117 | A04AR117-00005
A04AR117-00006 | AR | A04 | Finishing Work | AR | Door & Window Work | 117 | Aluminum Door w/ Aluminum Frame, Panic Bar & Vision Panel for Each Leaf (UoM: EA) | AB | Fire Protective Rating: 1-hr, Double Door | [8 empty] | 36 | w/ Hardware & Accessories |  |  |  | BOQ Specifications B02: W x H=( )mm x ( )mm; UoM UoM1: EA; UoM UoM2: EA | A04AR117 | A04AR117-00006
A04AR117-00007 | AR | A04 | Finishing Work | AR | Door & Window Work | 117 | Aluminum Door w/ Aluminum Frame, Panic Bar & Vision Panel for Each Leaf (UoM: EA) | AD | Fire Protective Rating: 1.5-hrs, Single Door | [8 empty] | 36 | w/ Hardware & Accessories |  |  |  | BOQ Specifications B02: W x H=( )mm x ( )mm; UoM UoM1: EA; UoM UoM2: EA | A04AR117 | A04AR117-00007
A04AR117-00008 | AR | A04 | Finishing Work | AR | Door & Window Work | 117 | Aluminum Door w/ Aluminum Frame, Panic Bar & Vision Panel for Each Leaf (UoM: EA) | AE | Fire Protective Rating: 1.5-hrs, Double Door | [8 empty] | 36 | w/ Hardware & Accessories |  |  |  | BOQ Specifications B02: W x H=( )mm x ( )mm; UoM UoM1: EA; UoM UoM2: EA | A04AR117 | A04AR117-00008
A04AR118-00001 | AR | A04 | Finishing Work | AR | Door & Window Work | 118 | Glass Door w/ SST Frame (UoM: M2) | [10 empty] | 36 | w/ Hardware & Accessories | [15 empty] | A04AR118 | A04AR118-00001 | bar: UoM UoM1 to UoM UoM2
A04AR119-00001 | AR | A04 | Finishing Work | AR | Door & Window Work | 119 | Glass Door w/ SST Frame (UoM: EA) | AJ | Single Door | [8 empty] | 36 | w/ Hardware & Accessories |  |  |  | BOQ Specifications B02: W x H=( )mm x ( )mm; UoM UoM1: EA; UoM UoM2: EA | A04AR119 | A04AR119-00001
A04AR119-00002 | AR | A04 | Finishing Work | AR | Door & Window Work | 119 | Glass Door w/ SST Frame (UoM: EA) | AK | Double Door | [8 empty] | 36 | w/ Hardware & Accessories |  |  |  | BOQ Specifications B02: W x H=( )mm x ( )mm; UoM UoM1: EA; UoM UoM2: EA | A04AR119 | A04AR119-00002
A04AR120-00001 | AR | A04 | Finishing Work | AR | Door & Window Work | 120 | Stainless Steel Door w/ SST Frame (UoM: M2) | [10 empty] | 36 | w/ Hardware & Accessories | [15 empty] | A04AR120 | A04AR120-00001 | bar: UoM UoM1 to UoM UoM2
A04AR121-00001 | AR | A04 | Finishing Work | AR | Door & Window Work | 121 | Stainless Steel Door w/ SST Frame (UoM: EA) | AJ | Single Door | [8 empty] | 36 | w/ Hardware & Accessories |  |  |  | BOQ Specifications B02: W x H=( )mm x ( )mm; UoM UoM1: EA; UoM UoM2: EA | A04AR121 | A04AR121-00001
A04AR121-00002 | AR | A04 | Finishing Work | AR | Door & Window Work | 121 | Stainless Steel Door w/ SST Frame (UoM: EA) | AK | Double Door | [8 empty] | 36 | w/ Hardware & Accessories |  |  |  | BOQ Specifications B02: W x H=( )mm x ( )mm; UoM UoM1: EA; UoM UoM2: EA | A04AR121 | A04AR121-00002
A04AR122-00001 | AR | A04 | Finishing Work | AR | Door & Window Work | 122 | Wood Door w/ Wood Frame (UoM: M2) | [10 empty] | 36 | w/ Hardware & Accessories | [15 empty] | A04AR122 | A04AR122-00001 | bar: UoM UoM1 to UoM UoM2
A04AR123-00001 | AR | A04 | Finishing Work | AR | Door & Window Work | 123 | Wood Door w/ Wood Frame (UoM: EA) | AJ | Single Door | [8 empty] | 36 | w/ Hardware & Accessories |  |  |  | BOQ Specifications B02: W x H=( )mm x ( )mm; UoM UoM1: EA; UoM UoM2: EA | A04AR123 | A04AR123-00001
A04AR123-00002 | AR | A04 | Finishing Work | AR | Door & Window Work | 123 | Wood Door w/ Wood Frame (UoM: EA) | AK | Double Door | [8 empty] | 36 | w/ Hardware & Accessories |  |  |  | BOQ Specifications B02: W x H=( )mm x ( )mm; UoM UoM1: EA; UoM UoM2: EA | A04AR123 | A04AR123-00002
A04AR124-00001 | AR | A04 | Finishing Work | AR | Door & Window Work | 124 | Wood Door w/ Wood Frame & Vision Panel for Each Leaf (UoM: M2) | [10 empty] | 36 | w/ Hardware & Accessories | [15 empty] | A04AR124 | A04AR124-00001 | bar: UoM UoM1 to UoM UoM2
A04AR125-00001 | AR | A04 | Finishing Work | AR | Door & Window Work | 125 | Wood Door w/ Wood Frame & Vision Panel for Each Leaf (UoM: EA) | AJ | Single Door | [8 empty] | 36 | w/ Hardware & Accessories |  |  |  | BOQ Specifications B02: W x H=( )mm x ( )mm; UoM UoM1: EA; UoM UoM2: EA | A04AR125 | A04AR125-00001
A04AR125-00002 | AR | A04 | Finishing Work | AR | Door & Window Work | 125 | Wood Door w/ Wood Frame & Vision Panel for Each Leaf (UoM: EA) | AK | Double Door | [8 empty] | 36 | w/ Hardware & Accessories |  |  |  | BOQ Specifications B02: W x H=( )mm x ( )mm; UoM UoM1: EA; UoM UoM2: EA | A04AR125 | A04AR125-00002
A04AR126-00001 | AR | A04 | Finishing Work | AR | Door & Window Work | 126 | Steel Roll Up Door w/ Steel Frame (UoM: M2) | AL | Fire Protective Rating: N/A, Motorized Type | [8 empty] | 36 | w/ Hardware & Accessories | [15 empty] | A04AR126 | A04AR126-00001 | bar: UoM UoM1 to UoM UoM2
A04AR126-00002 | AR | A04 | Finishing Work | AR | Door & Window Work | 126 | Steel Roll Up Door w/ Steel Frame (UoM: M2) | AM | Fire Protective Rating: N/A, Manual Type | [8 empty] | 36 | w/ Hardware & Accessories | [15 empty] | A04AR126 | A04AR126-00002 | bar: UoM UoM1 to UoM UoM2
A04AR126-00003 | AR | A04 | Finishing Work | AR | Door & Window Work | 126 | Steel Roll Up Door w/ Steel Frame (UoM: M2) | AN | Fire Protective Rating: 0.5-hr, Motorized Type | [8 empty] | 36 | w/ Hardware & Accessories | [15 empty] | A04AR126 | A04AR126-00003 | bar: UoM UoM1 to UoM UoM2
A04AR126-00004 | AR | A04 | Finishing Work | AR | Door & Window Work | 126 | Steel Roll Up Door w/ Steel Frame (UoM: M2) | AP | Fire Protective Rating: 0.5-hr, Manual Type | [8 empty] | 36 | w/ Hardware & Accessories | [15 empty] | A04AR126 | A04AR126-00004 | bar: UoM UoM1 to UoM UoM2
A04AR126-00005 | AR | A04 | Finishing Work | AR | Door & Window Work | 126 | Steel Roll Up Door w/ Steel Frame (UoM: M2) | AQ | Fire Protective Rating: 1-hr, Motorized Type | [8 empty] | 36 | w/ Hardware & Accessories | [15 empty] | A04AR126 | A04AR126-00005 | bar: UoM UoM1 to UoM UoM2
A04AR126-00006 | AR | A04 | Finishing Work | AR | Door & Window Work | 126 | Steel Roll Up Door w/ Steel Frame (UoM: M2) | AR | Fire Protective Rating: 1-hr, Manual Type | [8 empty] | 36 | w/ Hardware & Accessories | [15 empty] | A04AR126 | A04AR126-00006 | bar: UoM UoM1 to UoM UoM2
A04AR126-00007 | AR | A04 | Finishing Work | AR | Door & Window Work | 126 | Steel Roll Up Door w/ Steel Frame (UoM: M2) | AS | Fire Protective Rating: 1.5-hrs, Motorized Type | [8 empty] | 36 | w/ Hardware & Accessories | [15 empty] | A04AR126 | A04AR126-00007 | bar: UoM UoM1 to UoM UoM2
A04AR126-00008 | AR | A04 | Finishing Work | AR | Door & Window Work | 126 | Steel Roll Up Door w/ Steel Frame (UoM: M2) | AT | Fire Protective Rating: 1.5-hrs, Manual Type | [8 empty] | 36 | w/ Hardware & Accessories | [15 empty] | A04AR126 | A04AR126-00008 | bar: UoM UoM1 to UoM UoM2
A04AR126-00009 | AR | A04 | Finishing Work | AR | Door & Window Work | 126 | Steel Roll Up Door w/ Steel Frame (UoM: M2) | AU | Fire Protective Rating: 2-hrs, Motorized Type | [8 empty] | 36 | w/ Hardware & Accessories | [15 empty] | A04AR126 | A04AR126-00009 | bar: UoM UoM1 to UoM UoM2
A04AR126-00010 | AR | A04 | Finishing Work | AR | Door & Window Work | 126 | Steel Roll Up Door w/ Steel Frame (UoM: M2) | AV | Fire Protective Rating: 2-hrs, Manual Type | [8 empty] | 36 | w/ Hardware & Accessories | [15 empty] | A04AR126 | A04AR126-00010 | bar: UoM UoM1 to UoM UoM2
A04AR127-00001 | AR | A04 | Finishing Work | AR | Door & Window Work | 127 | Steel Roll Up Door w/ Steel Frame (UoM: EA) | AL | Fire Protective Rating: N/A, Motorized Type | [8 empty] | 36 | w/ Hardware & Accessories |  |  |  | BOQ Specifications B02: W x H=( )mm x ( )mm; UoM UoM1: EA; UoM UoM2: EA | A04AR127 | A04AR127-00001
A04AR127-00002 | AR | A04 | Finishing Work | AR | Door & Window Work | 127 | Steel Roll Up Door w/ Steel Frame (UoM: EA) | AM | Fire Protective Rating: N/A, Manual Type | [8 empty] | 36 | w/ Hardware & Accessories |  |  |  | BOQ Specifications B02: W x H=( )mm x ( )mm; UoM UoM1: EA; UoM UoM2: EA | A04AR127 | A04AR127-00002
A04AR127-00003 | AR | A04 | Finishing Work | AR | Door & Window Work | 127 | Steel Roll Up Door w/ Steel Frame (UoM: EA) | AN | Fire Protective Rating: 0.5-hr, Motorized Type | [8 empty] | 36 | w/ Hardware & Accessories |  |  |  | BOQ Specifications B02: W x H=( )mm x ( )mm; UoM UoM1: EA; UoM UoM2: EA | A04AR127 | A04AR127-00003
A04AR127-00004 | AR | A04 | Finishing Work | AR | Door & Window Work | 127 | Steel Roll Up Door w/ Steel Frame (UoM: EA) | AP | Fire Protective Rating: 0.5-hr, Manual Type | [8 empty] | 36 | w/ Hardware & Accessories |  |  |  | BOQ Specifications B02: W x H=( )mm x ( )mm; UoM UoM1: EA; UoM UoM2: EA | A04AR127 | A04AR127-00004
A04AR127-00005 | AR | A04 | Finishing Work | AR | Door & Window Work | 127 | Steel Roll Up Door w/ Steel Frame (UoM: EA) | AQ | Fire Protective Rating: 1-hr, Motorized Type | [8 empty] | 36 | w/ Hardware & Accessories |  |  |  | BOQ Specifications B02: W x H=( )mm x ( )mm; UoM UoM1: EA; UoM UoM2: EA | A04AR127 | A04AR127-00005
A04AR127-00006 | AR | A04 | Finishing Work | AR | Door & Window Work | 127 | Steel Roll Up Door w/ Steel Frame (UoM: EA) | AR | Fire Protective Rating: 1-hr, Manual Type | [8 empty] | 36 | w/ Hardware & Accessories |  |  |  | BOQ Specifications B02: W x H=( )mm x ( )mm; UoM UoM1: EA; UoM UoM2: EA | A04AR127 | A04AR127-00006
A04AR127-00007 | AR | A04 | Finishing Work | AR | Door & Window Work | 127 | Steel Roll Up Door w/ Steel Frame (UoM: EA) | AS | Fire Protective Rating: 1.5-hrs, Motorized Type | [8 empty] | 36 | w/ Hardware & Accessories |  |  |  | BOQ Specifications B02: W x H=( )mm x ( )mm; UoM UoM1: EA; UoM UoM2: EA | A04AR127 | A04AR127-00007
A04AR127-00008 | AR | A04 | Finishing Work | AR | Door & Window Work | 127 | Steel Roll Up Door w/ Steel Frame (UoM: EA) | AT | Fire Protective Rating: 1.5-hrs, Manual Type | [8 empty] | 36 | w/ Hardware & Accessories |  |  |  | BOQ Specifications B02: W x H=( )mm x ( )mm; UoM UoM1: EA; UoM UoM2: EA | A04AR127 | A04AR127-00008
A04AR127-00009 | AR | A04 | Finishing Work | AR | Door & Window Work | 127 | Steel Roll Up Door w/ Steel Frame (UoM: EA) | AU | Fire Protective Rating: 2-hrs, Motorized Type | [8 empty] | 36 | w/ Hardware & Accessories |  |  |  | BOQ Specifications B02: W x H=( )mm x ( )mm; UoM UoM1: EA; UoM UoM2: EA | A04AR127 | A04AR127-00009
A04AR127-00010 | AR | A04 | Finishing Work | AR | Door & Window Work | 127 | Steel Roll Up Door w/ Steel Frame (UoM: EA) | AV | Fire Protective Rating: 2-hrs, Manual Type | [8 empty] | 36 | w/ Hardware & Accessories |  |  |  | BOQ Specifications B02: W x H=( )mm x ( )mm; UoM UoM1: EA; UoM UoM2: EA | A04AR127 | A04AR127-00010
A04AR128-00001 | AR | A04 | Finishing Work | AR | Door & Window Work | 128 | Blast Resistant Roll Up Door w/ Steel Frame (UoM: M2) | AL | Fire Protective Rating: N/A, Motorized Type | [8 empty] | 36 | w/ Hardware & Accessories |  |  |  | BOQ Specifications B07: Blast Load: Overpressure ( )psi, Duration ( )ms; UoM UoM1: EA; UoM UoM2: M2 | A04AR128 | A04AR128-00001
A04AR128-00002 | AR | A04 | Finishing Work | AR | Door & Window Work | 128 | Blast Resistant Roll Up Door w/ Steel Frame (UoM: M2) | AM | Fire Protective Rating: N/A, Manual Type | [8 empty] | 36 | w/ Hardware & Accessories |  |  |  | BOQ Specifications B07: Blast Load: Overpressure ( )psi, Duration ( )ms; UoM UoM1: EA; UoM UoM2: M2 | A04AR128 | A04AR128-00002
A04AR128-00003 | AR | A04 | Finishing Work | AR | Door & Window Work | 128 | Blast Resistant Roll Up Door w/ Steel Frame (UoM: M2) | AQ | Fire Protective Rating: 1-hr, Motorized Type | [8 empty] | 36 | w/ Hardware & Accessories |  |  |  | BOQ Specifications B07: Blast Load: Overpressure ( )psi, Duration ( )ms; UoM UoM1: EA; UoM UoM2: M2 | A04AR128 | A04AR128-00003
A04AR128-00004 | AR | A04 | Finishing Work | AR | Door & Window Work | 128 | Blast Resistant Roll Up Door w/ Steel Frame (UoM: M2) | AR | Fire Protective Rating: 1-hr, Manual Type | [8 empty] | 36 | w/ Hardware & Accessories |  |  |  | BOQ Specifications B07: Blast Load: Overpressure ( )psi, Duration ( )ms; UoM UoM1: EA; UoM UoM2: M2 | A04AR128 | A04AR128-00004
A04AR128-00005 | AR | A04 | Finishing Work | AR | Door & Window Work | 128 | Blast Resistant Roll Up Door w/ Steel Frame (UoM: M2) | AU | Fire Protective Rating: 2-hrs, Motorized Type | [8 empty] | 36 | w/ Hardware & Accessories |  |  |  | BOQ Specifications B07: Blast Load: Overpressure ( )psi, Duration ( )ms; UoM UoM1: EA; UoM UoM2: M2 | A04AR128 | A04AR128-00005
A04AR128-00006 | AR | A04 | Finishing Work | AR | Door & Window Work | 128 | Blast Resistant Roll Up Door w/ Steel Frame (UoM: M2) | AV | Fire Protective Rating: 2-hrs, Manual Type | [8 empty] | 36 | w/ Hardware & Accessories |  |  |  | BOQ Specifications B07: Blast Load: Overpressure ( )psi, Duration ( )ms; UoM UoM1: EA; UoM UoM2: M2 | A04AR128 | A04AR128-00006
A04AR129-00001 | AR | A04 | Finishing Work | AR | Door & Window Work | 129 | Blast Resistant Roll Up Door w/ Steel Frame (UoM: EA) | AL | Fire Protective Rating: N/A, Motorized Type | [8 empty] | 36 | w/ Hardware & Accessories |  |  |  | BOQ Specifications B02: W x H=( )mm x ( )mm; BOQ Specifications B07: Blast Load: Overpressure ( )psi, Duration ( )ms; UoM UoM1: EA; UoM UoM2: EA | A04AR129 | A04AR129-00001
A04AR129-00002 | AR | A04 | Finishing Work | AR | Door & Window Work | 129 | Blast Resistant Roll Up Door w/ Steel Frame (UoM: EA) | AM | Fire Protective Rating: N/A, Manual Type | [8 empty] | 36 | w/ Hardware & Accessories |  |  |  | BOQ Specifications B02: W x H=( )mm x ( )mm; BOQ Specifications B07: Blast Load: Overpressure ( )psi, Duration ( )ms; UoM UoM1: EA; UoM UoM2: EA | A04AR129 | A04AR129-00002
A04AR129-00003 | AR | A04 | Finishing Work | AR | Door & Window Work | 129 | Blast Resistant Roll Up Door w/ Steel Frame (UoM: EA) | AQ | Fire Protective Rating: 1-hr, Motorized Type | [8 empty] | 36 | w/ Hardware & Accessories |  |  |  | BOQ Specifications B02: W x H=( )mm x ( )mm; BOQ Specifications B07: Blast Load: Overpressure ( )psi, Duration ( )ms; UoM UoM1: EA; UoM UoM2: EA | A04AR129 | A04AR129-00003
A04AR129-00004 | AR | A04 | Finishing Work | AR | Door & Window Work | 129 | Blast Resistant Roll Up Door w/ Steel Frame (UoM: EA) | AR | Fire Protective Rating: 1-hr, Manual Type | [8 empty] | 36 | w/ Hardware & Accessories |  |  |  | BOQ Specifications B02: W x H=( )mm x ( )mm; BOQ Specifications B07: Blast Load: Overpressure ( )psi, Duration ( )ms; UoM UoM1: EA; UoM UoM2: EA | A04AR129 | A04AR129-00004
A04AR129-00005 | AR | A04 | Finishing Work | AR | Door & Window Work | 129 | Blast Resistant Roll Up Door w/ Steel Frame (UoM: EA) | AU | Fire Protective Rating: 2-hrs, Motorized Type | [8 empty] | 36 | w/ Hardware & Accessories |  |  |  | BOQ Specifications B02: W x H=( )mm x ( )mm; BOQ Specifications B07: Blast Load: Overpressure ( )psi, Duration ( )ms; UoM UoM1: EA; UoM UoM2: EA | A04AR129 | A04AR129-00005
A04AR129-00006 | AR | A04 | Finishing Work | AR | Door & Window Work | 129 | Blast Resistant Roll Up Door w/ Steel Frame (UoM: EA) | AV | Fire Protective Rating: 2-hrs, Manual Type | [8 empty] | 36 | w/ Hardware & Accessories |  |  |  | BOQ Specifications B02: W x H=( )mm x ( )mm; BOQ Specifications B07: Blast Load: Overpressure ( )psi, Duration ( )ms; UoM UoM1: EA; UoM UoM2: EA | A04AR129 | A04AR129-00006
A04AR130-00001 | AR | A04 | Finishing Work | AR | Door & Window Work | 130 | Aluminum Roll Up Door w/ Aluminum Frame (UoM: M2) | AL | Fire Protective Rating: N/A, Motorized Type | [8 empty] | 36 | w/ Hardware & Accessories | [15 empty] | A04AR130 | A04AR130-00001 | bar: UoM UoM1 to UoM UoM2
A04AR130-00002 | AR | A04 | Finishing Work | AR | Door & Window Work | 130 | Aluminum Roll Up Door w/ Aluminum Frame (UoM: M2) | AM | Fire Protective Rating: N/A, Manual Type | [8 empty] | 36 | w/ Hardware & Accessories | [15 empty] | A04AR130 | A04AR130-00002 | bar: UoM UoM1 to UoM UoM2
A04AR131-00001 | AR | A04 | Finishing Work | AR | Door & Window Work | 131 | Aluminum Roll Up Door w/ Aluminum Frame (UoM: EA) | AL | Fire Protective Rating: N/A, Motorized Type | [8 empty] | 36 | w/ Hardware & Accessories |  |  |  | BOQ Specifications B02: W x H=( )mm x ( )mm; UoM UoM1: EA; UoM UoM2: EA | A04AR131 | A04AR131-00001
A04AR131-00002 | AR | A04 | Finishing Work | AR | Door & Window Work | 131 | Aluminum Roll Up Door w/ Aluminum Frame (UoM: EA) | AM | Fire Protective Rating: N/A, Manual Type | [8 empty] | 36 | w/ Hardware & Accessories |  |  |  | BOQ Specifications B02: W x H=( )mm x ( )mm; UoM UoM1: EA; UoM UoM2: EA | A04AR131 | A04AR131-00002
A04AR132-00001 | AR | A04 | Finishing Work | AR | Door & Window Work | 132 | Steel Sliding Door w/ Steel Frame (UoM: M2) | AL | Fire Protective Rating: N/A, Motorized Type | [8 empty] | 36 | w/ Hardware & Accessories | [15 empty] | A04AR132 | A04AR132-00001 | bar: UoM UoM1 to UoM UoM2
A04AR132-00002 | AR | A04 | Finishing Work | AR | Door & Window Work | 132 | Steel Sliding Door w/ Steel Frame (UoM: M2) | AM | Fire Protective Rating: N/A, Manual Type | [8 empty] | 36 | w/ Hardware & Accessories | [15 empty] | A04AR132 | A04AR132-00002 | bar: UoM UoM1 to UoM UoM2
A04AR132-00003 | AR | A04 | Finishing Work | AR | Door & Window Work | 132 | Steel Sliding Door w/ Steel Frame (UoM: M2) | AN | Fire Protective Rating: 0.5-hr, Motorized Type | [8 empty] | 36 | w/ Hardware & Accessories | [15 empty] | A04AR132 | A04AR132-00003 | bar: UoM UoM1 to UoM UoM2
A04AR132-00004 | AR | A04 | Finishing Work | AR | Door & Window Work | 132 | Steel Sliding Door w/ Steel Frame (UoM: M2) | AP | Fire Protective Rating: 0.5-hr, Manual Type | [8 empty] | 36 | w/ Hardware & Accessories | [15 empty] | A04AR132 | A04AR132-00004 | bar: UoM UoM1 to UoM UoM2
A04AR132-00005 | AR | A04 | Finishing Work | AR | Door & Window Work | 132 | Steel Sliding Door w/ Steel Frame (UoM: M2) | AQ | Fire Protective Rating: 1-hr, Motorized Type | [8 empty] | 36 | w/ Hardware & Accessories | [15 empty] | A04AR132 | A04AR132-00005 | bar: UoM UoM1 to UoM UoM2
A04AR132-00006 | AR | A04 | Finishing Work | AR | Door & Window Work | 132 | Steel Sliding Door w/ Steel Frame (UoM: M2) | AR | Fire Protective Rating: 1-hr, Manual Type | [8 empty] | 36 | w/ Hardware & Accessories | [15 empty] | A04AR132 | A04AR132-00006 | bar: UoM UoM1 to UoM UoM2
A04AR132-00007 | AR | A04 | Finishing Work | AR | Door & Window Work | 132 | Steel Sliding Door w/ Steel Frame (UoM: M2) | AS | Fire Protective Rating: 1.5-hrs, Motorized Type | [8 empty] | 36 | w/ Hardware & Accessories | [15 empty] | A04AR132 | A04AR132-00007 | bar: UoM UoM1 to UoM UoM2
A04AR132-00008 | AR | A04 | Finishing Work | AR | Door & Window Work | 132 | Steel Sliding Door w/ Steel Frame (UoM: M2) | AT | Fire Protective Rating: 1.5-hrs, Manual Type | [8 empty] | 36 | w/ Hardware & Accessories | [15 empty] | A04AR132 | A04AR132-00008 | bar: UoM UoM1 to UoM UoM2
A04AR132-00009 | AR | A04 | Finishing Work | AR | Door & Window Work | 132 | Steel Sliding Door w/ Steel Frame (UoM: M2) | AU | Fire Protective Rating: 2-hrs, Motorized Type | [8 empty] | 36 | w/ Hardware & Accessories | [15 empty] | A04AR132 | A04AR132-00009 | bar: UoM UoM1 to UoM UoM2
A04AR132-00010 | AR | A04 | Finishing Work | AR | Door & Window Work | 132 | Steel Sliding Door w/ Steel Frame (UoM: M2) | AV | Fire Protective Rating: 2-hrs, Manual Type | [8 empty] | 36 | w/ Hardware & Accessories | [15 empty] | A04AR132 | A04AR132-00010 | bar: UoM UoM1 to UoM UoM2
A04AR133-00001 | AR | A04 | Finishing Work | AR | Door & Window Work | 133 | Steel Sliding Door w/ Steel Frame (UoM: EA) | AL | Fire Protective Rating: N/A, Motorized Type | [8 empty] | 36 | w/ Hardware & Accessories |  |  |  | BOQ Specifications B02: W x H=( )mm x ( )mm; UoM UoM1: EA; UoM UoM2: EA | A04AR133 | A04AR133-00001
A04AR133-00002 | AR | A04 | Finishing Work | AR | Door & Window Work | 133 | Steel Sliding Door w/ Steel Frame (UoM: EA) | AM | Fire Protective Rating: N/A, Manual Type | [8 empty] | 36 | w/ Hardware & Accessories |  |  |  | BOQ Specifications B02: W x H=( )mm x ( )mm; UoM UoM1: EA; UoM UoM2: EA | A04AR133 | A04AR133-00002
A04AR133-00003 | AR | A04 | Finishing Work | AR | Door & Window Work | 133 | Steel Sliding Door w/ Steel Frame (UoM: EA) | AN | Fire Protective Rating: 0.5-hr, Motorized Type | [8 empty] | 36 | w/ Hardware & Accessories |  |  |  | BOQ Specifications B02: W x H=( )mm x ( )mm; UoM UoM1: EA; UoM UoM2: EA | A04AR133 | A04AR133-00003
A04AR133-00004 | AR | A04 | Finishing Work | AR | Door & Window Work | 133 | Steel Sliding Door w/ Steel Frame (UoM: EA) | AP | Fire Protective Rating: 0.5-hr, Manual Type | [8 empty] | 36 | w/ Hardware & Accessories |  |  |  | BOQ Specifications B02: W x H=( )mm x ( )mm; UoM UoM1: EA; UoM UoM2: EA | A04AR133 | A04AR133-00004
A04AR133-00005 | AR | A04 | Finishing Work | AR | Door & Window Work | 133 | Steel Sliding Door w/ Steel Frame (UoM: EA) | AQ | Fire Protective Rating: 1-hr, Motorized Type | [8 empty] | 36 | w/ Hardware & Accessories |  |  |  | BOQ Specifications B02: W x H=( )mm x ( )mm; UoM UoM1: EA; UoM UoM2: EA | A04AR133 | A04AR133-00005
A04AR133-00006 | AR | A04 | Finishing Work | AR | Door & Window Work | 133 | Steel Sliding Door w/ Steel Frame (UoM: EA) | AR | Fire Protective Rating: 1-hr, Manual Type | [8 empty] | 36 | w/ Hardware & Accessories |  |  |  | BOQ Specifications B02: W x H=( )mm x ( )mm; UoM UoM1: EA; UoM UoM2: EA | A04AR133 | A04AR133-00006
A04AR133-00007 | AR | A04 | Finishing Work | AR | Door & Window Work | 133 | Steel Sliding Door w/ Steel Frame (UoM: EA) | AS | Fire Protective Rating: 1.5-hrs, Motorized Type | [8 empty] | 36 | w/ Hardware & Accessories |  |  |  | BOQ Specifications B02: W x H=( )mm x ( )mm; UoM UoM1: EA; UoM UoM2: EA | A04AR133 | A04AR133-00007
A04AR133-00008 | AR | A04 | Finishing Work | AR | Door & Window Work | 133 | Steel Sliding Door w/ Steel Frame (UoM: EA) | AT | Fire Protective Rating: 1.5-hrs, Manual Type | [8 empty] | 36 | w/ Hardware & Accessories |  |  |  | BOQ Specifications B02: W x H=( )mm x ( )mm; UoM UoM1: EA; UoM UoM2: EA | A04AR133 | A04AR133-00008
A04AR133-00009 | AR | A04 | Finishing Work | AR | Door & Window Work | 133 | Steel Sliding Door w/ Steel Frame (UoM: EA) | AU | Fire Protective Rating: 2-hrs, Motorized Type | [8 empty] | 36 | w/ Hardware & Accessories |  |  |  | BOQ Specifications B02: W x H=( )mm x ( )mm; UoM UoM1: EA; UoM UoM2: EA | A04AR133 | A04AR133-00009
A04AR133-00010 | AR | A04 | Finishing Work | AR | Door & Window Work | 133 | Steel Sliding Door w/ Steel Frame (UoM: EA) | AV | Fire Protective Rating: 2-hrs, Manual Type | [8 empty] | 36 | w/ Hardware & Accessories |  |  |  | BOQ Specifications B02: W x H=( )mm x ( )mm; UoM UoM1: EA; UoM UoM2: EA | A04AR133 | A04AR133-00010
A04AR134-00001 | AR | A04 | Finishing Work | AR | Door & Window Work | 134 | Aluminum Sliding Door w/ Aluminum Frame (UoM: M2) | AL | Fire Protective Rating: N/A, Motorized Type | [8 empty] | 36 | w/ Hardware & Accessories | [15 empty] | A04AR134 | A04AR134-00001 | bar: UoM UoM1 to UoM UoM2
A04AR134-00002 | AR | A04 | Finishing Work | AR | Door & Window Work | 134 | Aluminum Sliding Door w/ Aluminum Frame (UoM: M2) | AM | Fire Protective Rating: N/A, Manual Type | [8 empty] | 36 | w/ Hardware & Accessories | [15 empty] | A04AR134 | A04AR134-00002 | bar: UoM UoM1 to UoM UoM2
A04AR135-00001 | AR | A04 | Finishing Work | AR | Door & Window Work | 135 | Aluminum Sliding Door w/ Aluminum Frame (UoM: EA) | AL | Fire Protective Rating: N/A, Motorized Type | [8 empty] | 36 | w/ Hardware & Accessories |  |  |  | BOQ Specifications B02: W x H=( )mm x ( )mm; UoM UoM1: EA; UoM UoM2: EA | A04AR135 | A04AR135-00001
A04AR135-00002 | AR | A04 | Finishing Work | AR | Door & Window Work | 135 | Aluminum Sliding Door w/ Aluminum Frame (UoM: EA) | AM | Fire Protective Rating: N/A, Manual Type | [8 empty] | 36 | w/ Hardware & Accessories |  |  |  | BOQ Specifications B02: W x H=( )mm x ( )mm; UoM UoM1: EA; UoM UoM2: EA | A04AR135 | A04AR135-00002
A04AR136-00001 | AR | A04 | Finishing Work | AR | Door & Window Work | 136 | Steel Hanger Door w/ Steel Frame (UoM: M2) | [10 empty] | 36 | w/ Hardware & Accessories | [15 empty] | A04AR136 | A04AR136-00001 | bar: UoM UoM1 to UoM UoM2
A04AR137-00001 | AR | A04 | Finishing Work | AR | Door & Window Work | 137 | Steel Hanger Door w/ Steel Frame (UoM: EA) | [10 empty] | 36 | w/ Hardware & Accessories |  |  |  | BOQ Specifications B02: W x H=( )mm x ( )mm; UoM UoM1: EA; UoM UoM2: EA | A04AR137 | A04AR137-00001
A04AR138-00001 | AR | A04 | Finishing Work | AR | Door & Window Work | 138 | Steel Swing Door w/ Steel Frame (UoM: M2) | [10 empty] | 36 | w/ Hardware & Accessories | [15 empty] | A04AR138 | A04AR138-00001 | bar: UoM UoM1 to UoM UoM2
A04AR139-00001 | AR | A04 | Finishing Work | AR | Door & Window Work | 139 | Steel Swing Door w/ Steel Frame (UoM: EA) | [10 empty] | 36 | w/ Hardware & Accessories |  |  |  | BOQ Specifications B02: W x H=( )mm x ( )mm; UoM UoM1: EA; UoM UoM2: EA | A04AR139 | A04AR139-00001
A04AR140-00001 | AR | A04 | Finishing Work | AR | Door & Window Work | 140 | Aluminum Swing Door w/ Aluminum Frame (UoM: M2) | [10 empty] | 36 | w/ Hardware & Accessories | [15 empty] | A04AR140 | A04AR140-00001 | bar: UoM UoM1 to UoM UoM2
A04AR141-00001 | AR | A04 | Finishing Work | AR | Door & Window Work | 141 | Aluminum Swing Door w/ Aluminum Frame (UoM: EA) | [10 empty] | 36 | w/ Hardware & Accessories |  |  |  | BOQ Specifications B02: W x H=( )mm x ( )mm; UoM UoM1: EA; UoM UoM2: EA | A04AR141 | A04AR141-00001
A04AR142-00001 | AR | A04 | Finishing Work | AR | Door & Window Work | 142 | Revolving Door (UoM: EA) | AW | Manual Revolving Door | [8 empty] | 36 | w/ Hardware & Accessories |  |  |  | BOQ Specifications B02: DIA=( )mm; UoM UoM1: EA; UoM UoM2: EA | A04AR142 | A04AR142-00001
A04AR142-00002 | AR | A04 | Finishing Work | AR | Door & Window Work | 142 | Revolving Door (UoM: EA) | BA | Auto Revolving Door | [8 empty] | 36 | w/ Hardware & Accessories |  |  |  | BOQ Specifications B02: DIA=( )mm; UoM UoM1: EA; UoM UoM2: EA | A04AR142 | A04AR142-00002
A04AR143-00001 | AR | A04 | Finishing Work | AR | Door & Window Work | 143 | Steel Folding(Accordion) Door w/ Steel Frame (UoM: M2) | BB | Motorized Type | [8 empty] | 36 | w/ Hardware & Accessories | [15 empty] | A04AR143 | A04AR143-00001 | bar: UoM UoM1 to UoM UoM2
A04AR143-00002 | AR | A04 | Finishing Work | AR | Door & Window Work | 143 | Steel Folding(Accordion) Door w/ Steel Frame (UoM: M2) | BC | Manual Type | [8 empty] | 36 | w/ Hardware & Accessories | [15 empty] | A04AR143 | A04AR143-00002 | bar: UoM UoM1 to UoM UoM2
A04AR144-00001 | AR | A04 | Finishing Work | AR | Door & Window Work | 144 | Steel Folding(Accordion) Door w/ Steel Frame (UoM: EA) | BB | Motorized Type | [8 empty] | 36 | w/ Hardware & Accessories |  |  |  | BOQ Specifications B02: W x H=( )mm x ( )mm; UoM UoM1: EA; UoM UoM2: EA | A04AR144 | A04AR144-00001
A04AR144-00002 | AR | A04 | Finishing Work | AR | Door & Window Work | 144 | Steel Folding(Accordion) Door w/ Steel Frame (UoM: EA) | BC | Manual Type | [8 empty] | 36 | w/ Hardware & Accessories |  |  |  | BOQ Specifications B02: W x H=( )mm x ( )mm; UoM UoM1: EA; UoM UoM2: EA | A04AR144 | A04AR144-00002
A04AR145-00001 | AR | A04 | Finishing Work | AR | Door & Window Work | 145 | Aluminum Folding(Accordion) Door w/ Aluminum Frame (UoM: M2) | BB | Motorized Type | [8 empty] | 36 | w/ Hardware & Accessories | [15 empty] | A04AR145 | A04AR145-00001 | bar: UoM UoM1 to UoM UoM2
A04AR145-00002 | AR | A04 | Finishing Work | AR | Door & Window Work | 145 | Aluminum Folding(Accordion) Door w/ Aluminum Frame (UoM: M2) | BC | Manual Type | [8 empty] | 36 | w/ Hardware & Accessories | [15 empty] | A04AR145 | A04AR145-00002 | bar: UoM UoM1 to UoM UoM2
A04AR146-00001 | AR | A04 | Finishing Work | AR | Door & Window Work | 146 | Aluminum Folding(Accordion) Door w/ Aluminum Frame (UoM: EA) | BB | Motorized Type | [8 empty] | 36 | w/ Hardware & Accessories |  |  |  | BOQ Specifications B02: W x H=( )mm x ( )mm; UoM UoM1: EA; UoM UoM2: EA | A04AR146 | A04AR146-00001
A04AR146-00002 | AR | A04 | Finishing Work | AR | Door & Window Work | 146 | Aluminum Folding(Accordion) Door w/ Aluminum Frame (UoM: EA) | BC | Manual Type | [8 empty] | 36 | w/ Hardware & Accessories |  |  |  | BOQ Specifications B02: W x H=( )mm x ( )mm; UoM UoM1: EA; UoM UoM2: EA | A04AR146 | A04AR146-00002
A04AR147-00001 | AR | A04 | Finishing Work | AR | Door & Window Work | 147 | PVC Folding(Accordion) Door w/ PVC Frame (UoM: M2) | BC | Manual Type | [8 empty] | 36 | w/ Hardware & Accessories | [15 empty] | A04AR147 | A04AR147-00001 | bar: UoM UoM1 to UoM UoM2
A04AR148-00001 | AR | A04 | Finishing Work | AR | Door & Window Work | 148 | PVC Folding(Accordion) Door w/ PVC Frame (UoM: EA) | BC | Manual Type | [8 empty] | 36 | w/ Hardware & Accessories |  |  |  | BOQ Specifications B02: W x H=( )mm x ( )mm; UoM UoM1: EA; UoM UoM2: EA | A04AR148 | A04AR148-00001
A04AR149-00001 | AR | A04 | Finishing Work | AR | Door & Window Work | 149 | uPVC Door w/ uPVC Frame (UoM: M2) | [10 empty] | 36 | w/ Hardware & Accessories | [15 empty] | A04AR149 | A04AR149-00001 | bar: UoM UoM1 to UoM UoM2
A04AR150-00001 | AR | A04 | Finishing Work | AR | Door & Window Work | 150 | uPVC Door w/ uPVC Frame (UoM: EA) | [10 empty] | 36 | w/ Hardware & Accessories |  |  |  | BOQ Specifications B02: W x H=( )mm x ( )mm; UoM UoM1: EA; UoM UoM2: EA | A04AR150 | A04AR150-00001
A04AR151-00001 | AR | A04 | Finishing Work | AR | Door & Window Work | 151 | Master Key System | BD | Three Levels Master Key | [8 empty] | 37 | w/ Accessories (Key Box, Key Tag and ETC) |  |  |  | UoM UoM1: SET; UoM UoM2: SET | A04AR151 | A04AR151-00001
A04AR152-00001 | AR | A04 | Finishing Work | AR | Door & Window Work | 152 | Steel Window (UoM: M2) | 89 | Fire Protective Rating: N/A | [8 empty] | 36 | w/ Hardware & Accessories | [15 empty] | A04AR152 | A04AR152-00001 | bar: UoM UoM1 to UoM UoM2
A04AR152-00002 | AR | A04 | Finishing Work | AR | Door & Window Work | 152 | Steel Window (UoM: M2) | 92 | Fire Protective Rating: 0.5-hr | [8 empty] | 36 | w/ Hardware & Accessories | [15 empty] | A04AR152 | A04AR152-00002 | bar: UoM UoM1 to UoM UoM2
A04AR152-00003 | AR | A04 | Finishing Work | AR | Door & Window Work | 152 | Steel Window (UoM: M2) | 95 | Fire Protective Rating: 1-hr | [8 empty] | 36 | w/ Hardware & Accessories | [15 empty] | A04AR152 | A04AR152-00003 | bar: UoM UoM1 to UoM UoM2
A04AR153-00001 | AR | A04 | Finishing Work | AR | Door & Window Work | 153 | Steel Window (UoM: EA) | 89 | Fire Protective Rating: N/A | [8 empty] | 36 | w/ Hardware & Accessories |  |  |  | BOQ Specifications B02: W x H=( )mm x ( )mm; UoM UoM1: EA; UoM UoM2: EA | A04AR153 | A04AR153-00001
A04AR153-00002 | AR | A04 | Finishing Work | AR | Door & Window Work | 153 | Steel Window (UoM: EA) | 92 | Fire Protective Rating: 0.5-hr | [8 empty] | 36 | w/ Hardware & Accessories |  |  |  | BOQ Specifications B02: W x H=( )mm x ( )mm; UoM UoM1: EA; UoM UoM2: EA | A04AR153 | A04AR153-00002
A04AR153-00003 | AR | A04 | Finishing Work | AR | Door & Window Work | 153 | Steel Window (UoM: EA) | 95 | Fire Protective Rating: 1-hr | [8 empty] | 36 | w/ Hardware & Accessories |  |  |  | BOQ Specifications B02: W x H=( )mm x ( )mm; UoM UoM1: EA; UoM UoM2: EA | A04AR153 | A04AR153-00003
A04AR154-00001 | AR | A04 | Finishing Work | AR | Door & Window Work | 154 | Blast Resistant Steel Window (UoM: M2) | [10 empty] | 36 | w/ Hardware & Accessories |  |  |  | BOQ Specifications B07: Blast Load: Overpressure ( )psi, Duration ( )ms; UoM UoM1: EA; UoM UoM2: M2 | A04AR154 | A04AR154-00001
A04AR155-00001 | AR | A04 | Finishing Work | AR | Door & Window Work | 155 | Blast Resistant Steel Window (UoM: EA) | [10 empty] | 36 | w/ Hardware & Accessories |  |  |  | BOQ Specifications B02: W x H=( )mm x ( )mm; BOQ Specifications B07: Blast Load: Overpressure ( )psi, Duration ( )ms; UoM UoM1: EA; UoM UoM2: EA | A04AR155 | A04AR155-00001
A04AR156-00001 | AR | A04 | Finishing Work | AR | Door & Window Work | 156 | Bullet-Proof Steel Window (UoM: M2) | [10 empty] | 36 | w/ Hardware & Accessories | [15 empty] | A04AR156 | A04AR156-00001 | bar: UoM UoM1 to UoM UoM2
A04AR157-00001 | AR | A04 | Finishing Work | AR | Door & Window Work | 157 | Bullet-Proof Steel Window (UoM: EA) | [10 empty] | 36 | w/ Hardware & Accessories |  |  |  | BOQ Specifications B02: W x H=( )mm x ( )mm; UoM UoM1: EA; UoM UoM2: EA | A04AR157 | A04AR157-00001
A04AR158-00001 | AR | A04 | Finishing Work | AR | Door & Window Work | 158 | Aluminum Window (UoM: M2) | 89 | Fire Protective Rating: N/A | [8 empty] | 36 | w/ Hardware & Accessories | [15 empty] | A04AR158 | A04AR158-00001 | bar: UoM UoM1 to UoM UoM2
A04AR158-00002 | AR | A04 | Finishing Work | AR | Door & Window Work | 158 | Aluminum Window (UoM: M2) | 92 | Fire Protective Rating: 0.5-hr | [8 empty] | 36 | w/ Hardware & Accessories | [15 empty] | A04AR158 | A04AR158-00002 | bar: UoM UoM1 to UoM UoM2
A04AR158-00003 | AR | A04 | Finishing Work | AR | Door & Window Work | 158 | Aluminum Window (UoM: M2) | 95 | Fire Protective Rating: 1-hr | [8 empty] | 36 | w/ Hardware & Accessories | [15 empty] | A04AR158 | A04AR158-00003 | bar: UoM UoM1 to UoM UoM2
A04AR159-00001 | AR | A04 | Finishing Work | AR | Door & Window Work | 159 | Aluminum Window (UoM: EA) | 89 | Fire Protective Rating: N/A | [8 empty] | 36 | w/ Hardware & Accessories |  |  |  | BOQ Specifications B02: W x H=( )mm x ( )mm; UoM UoM1: EA; UoM UoM2: EA | A04AR159 | A04AR159-00001
A04AR159-00002 | AR | A04 | Finishing Work | AR | Door & Window Work | 159 | Aluminum Window (UoM: EA) | 92 | Fire Protective Rating: 0.5-hr | [8 empty] | 36 | w/ Hardware & Accessories |  |  |  | BOQ Specifications B02: W x H=( )mm x ( )mm; UoM UoM1: EA; UoM UoM2: EA | A04AR159 | A04AR159-00002
A04AR159-00003 | AR | A04 | Finishing Work | AR | Door & Window Work | 159 | Aluminum Window (UoM: EA) | 95 | Fire Protective Rating: 1-hr | [8 empty] | 36 | w/ Hardware & Accessories |  |  |  | BOQ Specifications B02: W x H=( )mm x ( )mm; UoM UoM1: EA; UoM UoM2: EA | A04AR159 | A04AR159-00003
A04AR160-00001 | AR | A04 | Finishing Work | AR | Door & Window Work | 160 | uPVC Window (UoM: M2) | [10 empty] | 36 | w/ Hardware & Accessories | [15 empty] | A04AR160 | A04AR160-00001 | bar: UoM UoM1 to UoM UoM2
A04AR161-00001 | AR | A04 | Finishing Work | AR | Door & Window Work | 161 | uPVC Window (UoM: EA) | [10 empty] | 36 | w/ Hardware & Accessories |  |  |  | BOQ Specifications B02: W x H=( )mm x ( )mm; UoM UoM1: EA; UoM UoM2: EA | A04AR161 | A04AR161-00001
A04AR162-00001 | AR | A04 | Finishing Work | AR | Door & Window Work | 162 | Skylight (UoM: M2) | BG | FRP(Fiberglass Reinforced Plastics) Skylight | [25 empty] | A04AR162 | A04AR162-00001 | bar: UoM UoM1 to UoM UoM2
A04AR162-00002 | AR | A04 | Finishing Work | AR | Door & Window Work | 162 | Skylight (UoM: M2) | BH | Acrylic Skylight w/ Ventilation | [25 empty] | A04AR162 | A04AR162-00002 | bar: UoM UoM1 to UoM UoM2
A04AR163-00001 | AR | A04 | Finishing Work | AR | Door & Window Work | 163 | Louver (UoM: M2) | BJ | Aluminum | [8 empty] | 36 | w/ Hardware & Accessories | [15 empty] | A04AR163 | A04AR163-00001 | bar: UoM UoM1 to UoM UoM2
A04AR163-00002 | AR | A04 | Finishing Work | AR | Door & Window Work | 163 | Louver (UoM: M2) | BK | Steel | [8 empty] | 36 | w/ Hardware & Accessories | [15 empty] | A04AR163 | A04AR163-00002 | bar: UoM UoM1 to UoM UoM2
A04AR164-00001 | AR | A04 | Finishing Work | AR | Door & Window Work | 164 | Louver (UoM: EA) | BJ | Aluminum | [8 empty] | 36 | w/ Hardware & Accessories |  |  |  | BOQ Specifications B02: W x H=( )mm x ( )mm; UoM UoM1: EA; UoM UoM2: EA | A04AR164 | A04AR164-00001
A04AR164-00002 | AR | A04 | Finishing Work | AR | Door & Window Work | 164 | Louver (UoM: EA) | BK | Steel | [8 empty] | 36 | w/ Hardware & Accessories |  |  |  | BOQ Specifications B02: W x H=( )mm x ( )mm; UoM UoM1: EA; UoM UoM2: EA | A04AR164 | A04AR164-00002
A04AR165-00001 | AR | A04 | Finishing Work | AR | Door & Window Work | 165 | Shade (UoM: M2) | BC | Manual Type | [8 empty] | 36 | w/ Hardware & Accessories | [15 empty] | A04AR165 | A04AR165-00001 | bar: UoM UoM1 to UoM UoM2
A04AR165-00002 | AR | A04 | Finishing Work | AR | Door & Window Work | 165 | Shade (UoM: M2) | BB | Motorized Type | [8 empty] | 36 | w/ Hardware & Accessories | [15 empty] | A04AR165 | A04AR165-00002 | bar: UoM UoM1 to UoM UoM2
A04AR166-00001 | AR | A04 | Finishing Work | AR | Door & Window Work | 166 | Shade (UoM: EA) | BC | Manual Type | [8 empty] | 36 | w/ Hardware & Accessories |  |  |  | BOQ Specifications B02: W x H=( )mm x ( )mm; UoM UoM1: EA; UoM UoM2: EA | A04AR166 | A04AR166-00001
A04AR166-00002 | AR | A04 | Finishing Work | AR | Door & Window Work | 166 | Shade (UoM: EA) | BB | Motorized Type | [8 empty] | 36 | w/ Hardware & Accessories |  |  |  | BOQ Specifications B02: W x H=( )mm x ( )mm; UoM UoM1: EA; UoM UoM2: EA | A04AR166 | A04AR166-00002
A04AR315-00001 | AR | A04 | Finishing Work | AR | Door & Window Work | 315 | Curtain Wall System (UoM: M2) | [10 empty] | 36 | w/ Hardware & Accessories | [15 empty] | A04AR315 | A04AR315-00001 | bar: UoM UoM1 to UoM UoM2
A04AR316-00001 | AR | A04 | Finishing Work | AR | Door & Window Work | 316 | Curtain Wall System (UoM: EA) | [10 empty] | 36 | w/ Hardware & Accessories |  |  |  | BOQ Specifications B02: W x H=( )mm x ( )mm; UoM UoM1: EA; UoM UoM2: EA | A04AR316 | A04AR316-00001
A04AS038-00001 | AR | A04 | Finishing Work | AS | Exterior/Interior Finish Work | 038 | Welded Wire Fabric | [14 empty] | 53 | L11: DIA≤6mm; BOQ Specifications B02: Mesh Size=DIA( )mm x ( )mm x ( )mm; UoM UoM1: M2; UoM UoM2: M2 | A04AS038 | A04AS038-00001
A04AS038-00002 | AR | A04 | Finishing Work | AS | Exterior/Interior Finish Work | 038 | Welded Wire Fabric | [14 empty] | 54 | L11: DIA>6mm; BOQ Specifications B02: Mesh Size=DIA( )mm x ( )mm x ( )mm; UoM UoM1: M2; UoM UoM2: M2 | A04AS038 | A04AS038-00002
A04AS167-00001 | AR | A04 | Finishing Work | AS | Exterior/Interior Finish Work | 167 | Marble Window Sill | [10 empty] | 27 | w/ Mortar Bond Coat or Adhesive |  |  |  | BOQ Specifications B02: THK=( )mm / W=( )mm; UoM UoM1: M; UoM UoM2: M | A04AS167 | A04AS167-00001
A04AS168-00001 | AR | A04 | Finishing Work | AS | Exterior/Interior Finish Work | 168 | Screed | [10 empty] | 31 | w/o Welded Wire Fabric |  |  | 31 | L11: THK<50mm; BOQ Specifications B02: THK=( )mm; UoM UoM1: M2; UoM UoM2: M2 | A04AS168 | A04AS168-00001
A04AS168-00002 | AR | A04 | Finishing Work | AS | Exterior/Interior Finish Work | 168 | Screed | [10 empty] | 31 | w/o Welded Wire Fabric |  |  | 09 | L11: 50mm≤THK<75mm; BOQ Specifications B02: THK=( )mm; UoM UoM1: M2; UoM UoM2: M2 | A04AS168 | A04AS168-00002
A04AS168-00003 | AR | A04 | Finishing Work | AS | Exterior/Interior Finish Work | 168 | Screed | [10 empty] | 31 | w/o Welded Wire Fabric |  |  | 27 | L11: 75mm≤THK; BOQ Specifications B02: THK=( )mm; UoM UoM1: M2; UoM UoM2: M2 | A04AS168 | A04AS168-00003
A04AS169-00001 | AR | A04 | Finishing Work | AS | Exterior/Interior Finish Work | 169 | Carpet | [27 empty] | A04AS169 | A04AS169-00001 | bar: UoM UoM1 to UoM UoM2
A04AS170-00001 | AR | A04 | Finishing Work | AS | Exterior/Interior Finish Work | 170 | Carpet Tile | [15 empty] | BOQ Specifications B02: Tile Size=W( )mm x L( )mm; UoM UoM1: M2; UoM UoM2: M2 | A04AS170 | A04AS170-00001
A04AS171-00001 | AR | A04 | Finishing Work | AS | Exterior/Interior Finish Work | 171 | Recess Floor Mat | [27 empty] | A04AS171 | A04AS171-00001 | bar: UoM UoM1 to UoM UoM2
A04AS172-00001 | AR | A04 | Finishing Work | AS | Exterior/Interior Finish Work | 172 | Entrance Floor Mats and Frame | [27 empty] | A04AS172 | A04AS172-00001 | bar: UoM UoM1 to UoM UoM2
A04AS172-00002 | AR | A04 | Finishing Work | AS | Exterior/Interior Finish Work | 172 | Entrance Floor Mats and Frame | BL | Embedded Type | [25 empty] | A04AS172 | A04AS172-00002 | bar: UoM UoM1 to UoM UoM2
A04AS173-00001 | AR | A04 | Finishing Work | AS | Exterior/Interior Finish Work | 173 | Steel Trowel Finish | [27 empty] | A04AS173 | A04AS173-00001 | bar: UoM UoM1 to UoM UoM2
A04AS173-00002 | AR | A04 | Finishing Work | AS | Exterior/Interior Finish Work | 173 | Steel Trowel Finish | BM | Brushed(Broom) Finish | [25 empty] | A04AS173 | A04AS173-00002 | bar: UoM UoM1 to UoM UoM2
A04AS173-00003 | AR | A04 | Finishing Work | AS | Exterior/Interior Finish Work | 173 | Steel Trowel Finish | BN | Hardener Finish(Powder Type) | [25 empty] | A04AS173 | A04AS173-00003 | bar: UoM UoM1 to UoM UoM2
A04AS173-00004 | AR | A04 | Finishing Work | AS | Exterior/Interior Finish Work | 173 | Steel Trowel Finish | BP | Hardener Finish(Liquid Type) | [25 empty] | A04AS173 | A04AS173-00004 | bar: UoM UoM1 to UoM UoM2
A04AS174-00001 | AR | A04 | Finishing Work | AS | Exterior/Interior Finish Work | 174 | Raised Floor | BQ | Top Finish: Anti-Static Vinyl Tile | [12 empty] | 73 | L11: 600mm x 600mm / H≤600mm; BOQ Specifications B02: H=( )mm; UoM UoM1: M2; UoM UoM2: M2 | A04AS174 | A04AS174-00001
A04AS174-00002 | AR | A04 | Finishing Work | AS | Exterior/Interior Finish Work | 174 | Raised Floor | BQ | Top Finish: Anti-Static Vinyl Tile | [12 empty] | 74 | L11: 600mm x 600mm / 600mm<H≤1000mm; BOQ Specifications B02: H=( )mm; UoM UoM1: M2; UoM UoM2: M2 | A04AS174 | A04AS174-00002
A04AS174-00003 | AR | A04 | Finishing Work | AS | Exterior/Interior Finish Work | 174 | Raised Floor | BQ | Top Finish: Anti-Static Vinyl Tile | [12 empty] | 75 | L11: 600mm x 600mm / 1000mm<H≤1500mm; BOQ Specifications B02: H=( )mm; UoM UoM1: M2; UoM UoM2: M2 | A04AS174 | A04AS174-00003
A04AS174-00004 | AR | A04 | Finishing Work | AS | Exterior/Interior Finish Work | 174 | Raised Floor | BR | Top Finish: Carpet Tile | [12 empty] | 73 | L11: 600mm x 600mm / H≤600mm; BOQ Specifications B02: H=( )mm; UoM UoM1: M2; UoM UoM2: M2 | A04AS174 | A04AS174-00004
A04AS174-00005 | AR | A04 | Finishing Work | AS | Exterior/Interior Finish Work | 174 | Raised Floor | BR | Top Finish: Carpet Tile | [12 empty] | 74 | L11: 600mm x 600mm / 600mm<H≤1000mm; BOQ Specifications B02: H=( )mm; UoM UoM1: M2; UoM UoM2: M2 | A04AS174 | A04AS174-00005
A04AS174-00006 | AR | A04 | Finishing Work | AS | Exterior/Interior Finish Work | 174 | Raised Floor | BR | Top Finish: Carpet Tile | [12 empty] | 75 | L11: 600mm x 600mm / 1000mm<H≤1500mm; BOQ Specifications B02: H=( )mm; UoM UoM1: M2; UoM UoM2: M2 | A04AS174 | A04AS174-00006
A04AS174-00007 | AR | A04 | Finishing Work | AS | Exterior/Interior Finish Work | 174 | Raised Floor | BS | Top Finish: Marble | [12 empty] | 73 | L11: 600mm x 600mm / H≤600mm; BOQ Specifications B02: H=( )mm; UoM UoM1: M2; UoM UoM2: M2 | A04AS174 | A04AS174-00007
A04AS174-00008 | AR | A04 | Finishing Work | AS | Exterior/Interior Finish Work | 174 | Raised Floor | BS | Top Finish: Marble | [12 empty] | 74 | L11: 600mm x 600mm / 600mm<H≤1000mm; BOQ Specifications B02: H=( )mm; UoM UoM1: M2; UoM UoM2: M2 | A04AS174 | A04AS174-00008
A04AS174-00009 | AR | A04 | Finishing Work | AS | Exterior/Interior Finish Work | 174 | Raised Floor | BS | Top Finish: Marble | [12 empty] | 75 | L11: 600mm x 600mm / 1000mm<H≤1500mm; BOQ Specifications B02: H=( )mm; UoM UoM1: M2; UoM UoM2: M2 | A04AS174 | A04AS174-00009
A04AS175-00001 | AR | A04 | Finishing Work | AS | Exterior/Interior Finish Work | 175 | Material Dividing Strip | BT | Stainless Steel | [25 empty] | A04AS175 | A04AS175-00001 | bar: UoM UoM1 to UoM UoM2
A04AS176-00001 | AR | A04 | Finishing Work | AS | Exterior/Interior Finish Work | 176 | Plasterboard Dry Liner System | [6 empty] | 03 | Mineral Wool (Rock Wool) | 06 | for Wall To External Side | 38 | w/ 1-Layer Gypsum Board, Supporting Frame(Stud), Accessories |  |  | 76 | L11: 1-Layer Gypsumboard THK=9.5mm; BOQ Specifications B02: Insulation THK=( )mm; UoM UoM1: M2; UoM UoM2: M2 | A04AS176 | A04AS176-00001
A04AS176-00002 | AR | A04 | Finishing Work | AS | Exterior/Interior Finish Work | 176 | Plasterboard Dry Liner System | [6 empty] | 03 | Mineral Wool (Rock Wool) | 06 | for Wall To External Side | 38 | w/ 1-Layer Gypsum Board, Supporting Frame(Stud), Accessories |  |  | 77 | L11: 1-Layer Gypsumboard THK=12.5mm; BOQ Specifications B02: Insulation THK=( )mm; UoM UoM1: M2; UoM UoM2: M2 | A04AS176 | A04AS176-00002
A04AS176-00003 | AR | A04 | Finishing Work | AS | Exterior/Interior Finish Work | 176 | Plasterboard Dry Liner System | [6 empty] | 03 | Mineral Wool (Rock Wool) | 06 | for Wall To External Side | 38 | w/ 1-Layer Gypsum Board, Supporting Frame(Stud), Accessories |  |  | 78 | L11: 1-Layer Gypsumboard THK=16mm; BOQ Specifications B02: Insulation THK=( )mm; UoM UoM1: M2; UoM UoM2: M2 | A04AS176 | A04AS176-00003
A04AS176-00004 | AR | A04 | Finishing Work | AS | Exterior/Interior Finish Work | 176 | Plasterboard Dry Liner System | [6 empty] | 04 | Glass Wool (Fiberglass) | 06 | for Wall To External Side | 38 | w/ 1-Layer Gypsum Board, Supporting Frame(Stud), Accessories |  |  | 76 | L11: 1-Layer Gypsumboard THK=9.5mm; BOQ Specifications B02: Insulation THK=( )mm; UoM UoM1: M2; UoM UoM2: M2 | A04AS176 | A04AS176-00004
A04AS176-00005 | AR | A04 | Finishing Work | AS | Exterior/Interior Finish Work | 176 | Plasterboard Dry Liner System | [6 empty] | 04 | Glass Wool (Fiberglass) | 06 | for Wall To External Side | 38 | w/ 1-Layer Gypsum Board, Supporting Frame(Stud), Accessories |  |  | 77 | L11: 1-Layer Gypsumboard THK=12.5mm; BOQ Specifications B02: Insulation THK=( )mm; UoM UoM1: M2; UoM UoM2: M2 | A04AS176 | A04AS176-00005
A04AS176-00006 | AR | A04 | Finishing Work | AS | Exterior/Interior Finish Work | 176 | Plasterboard Dry Liner System | [6 empty] | 04 | Glass Wool (Fiberglass) | 06 | for Wall To External Side | 38 | w/ 1-Layer Gypsum Board, Supporting Frame(Stud), Accessories |  |  | 78 | L11: 1-Layer Gypsumboard THK=16mm; BOQ Specifications B02: Insulation THK=( )mm; UoM UoM1: M2; UoM UoM2: M2 | A04AS176 | A04AS176-00006
A04AS176-00007 | AR | A04 | Finishing Work | AS | Exterior/Interior Finish Work | 176 | Plasterboard Dry Liner System | [6 empty] | 05 | Rigid Insulation | 06 | for Wall To External Side | 38 | w/ 1-Layer Gypsum Board, Supporting Frame(Stud), Accessories |  |  | 76 | L11: 1-Layer Gypsumboard THK=9.5mm; BOQ Specifications B02: Insulation THK=( )mm; UoM UoM1: M2; UoM UoM2: M2 | A04AS176 | A04AS176-00007
A04AS176-00008 | AR | A04 | Finishing Work | AS | Exterior/Interior Finish Work | 176 | Plasterboard Dry Liner System | [6 empty] | 05 | Rigid Insulation | 06 | for Wall To External Side | 38 | w/ 1-Layer Gypsum Board, Supporting Frame(Stud), Accessories |  |  | 77 | L11: 1-Layer Gypsumboard THK=12.5mm; BOQ Specifications B02: Insulation THK=( )mm; UoM UoM1: M2; UoM UoM2: M2 | A04AS176 | A04AS176-00008
A04AS176-00009 | AR | A04 | Finishing Work | AS | Exterior/Interior Finish Work | 176 | Plasterboard Dry Liner System | [6 empty] | 05 | Rigid Insulation | 06 | for Wall To External Side | 38 | w/ 1-Layer Gypsum Board, Supporting Frame(Stud), Accessories |  |  | 78 | L11: 1-Layer Gypsumboard THK=16mm; BOQ Specifications B02: Insulation THK=( )mm; UoM UoM1: M2; UoM UoM2: M2 | A04AS176 | A04AS176-00009
A04AS177-00001 | AR | A04 | Finishing Work | AS | Exterior/Interior Finish Work | 177 | Gypsumboard Partition Wall (Fixed Type) | BU | Fire Protective Rating: N/A, 1-Layer Gypsum Board to One Side |  |  |  |  | 02 | w/o Insulation |  |  | 39 | Including Supporting Frame(Stud) & Accessories |  |  | 76 | L11: 1-Layer Gypsumboard THK=9.5mm; UoM UoM1: M2; UoM UoM2: M2 | A04AS177 | A04AS177-00001
A04AS177-00002 | AR | A04 | Finishing Work | AS | Exterior/Interior Finish Work | 177 | Gypsumboard Partition Wall (Fixed Type) | BU | Fire Protective Rating: N/A, 1-Layer Gypsum Board to One Side |  |  |  |  | 02 | w/o Insulation |  |  | 39 | Including Supporting Frame(Stud) & Accessories |  |  | 77 | L11: 1-Layer Gypsumboard THK=12.5mm; UoM UoM1: M2; UoM UoM2: M2 | A04AS177 | A04AS177-00002
A04AS177-00003 | AR | A04 | Finishing Work | AS | Exterior/Interior Finish Work | 177 | Gypsumboard Partition Wall (Fixed Type) | BU | Fire Protective Rating: N/A, 1-Layer Gypsum Board to One Side |  |  |  |  | 02 | w/o Insulation |  |  | 39 | Including Supporting Frame(Stud) & Accessories |  |  | 78 | L11: 1-Layer Gypsumboard THK=16mm; UoM UoM1: M2; UoM UoM2: M2 | A04AS177 | A04AS177-00003
A04AS177-00004 | AR | A04 | Finishing Work | AS | Exterior/Interior Finish Work | 177 | Gypsumboard Partition Wall (Fixed Type) | BV | Fire Protective Rating: N/A, 2-Layer Gypsum Boards to One Side |  |  |  |  | 02 | w/o Insulation |  |  | 39 | Including Supporting Frame(Stud) & Accessories |  |  | 76 | L11: 1-Layer Gypsumboard THK=9.5mm; UoM UoM1: M2; UoM UoM2: M2 | A04AS177 | A04AS177-00004
A04AS177-00005 | AR | A04 | Finishing Work | AS | Exterior/Interior Finish Work | 177 | Gypsumboard Partition Wall (Fixed Type) | BV | Fire Protective Rating: N/A, 2-Layer Gypsum Boards to One Side |  |  |  |  | 02 | w/o Insulation |  |  | 39 | Including Supporting Frame(Stud) & Accessories |  |  | 77 | L11: 1-Layer Gypsumboard THK=12.5mm; UoM UoM1: M2; UoM UoM2: M2 | A04AS177 | A04AS177-00005
A04AS177-00006 | AR | A04 | Finishing Work | AS | Exterior/Interior Finish Work | 177 | Gypsumboard Partition Wall (Fixed Type) | BV | Fire Protective Rating: N/A, 2-Layer Gypsum Boards to One Side |  |  |  |  | 02 | w/o Insulation |  |  | 39 | Including Supporting Frame(Stud) & Accessories |  |  | 78 | L11: 1-Layer Gypsumboard THK=16mm; UoM UoM1: M2; UoM UoM2: M2 | A04AS177 | A04AS177-00006
A04AS177-00007 | AR | A04 | Finishing Work | AS | Exterior/Interior Finish Work | 177 | Gypsumboard Partition Wall (Fixed Type) | BW | Fire Protective Rating: N/A, 1-Layer Gypsum Board to Both Sides |  |  |  |  | 03 | Mineral Wool (Rock Wool) |  |  | 39 | Including Supporting Frame(Stud) & Accessories |  |  | 76 | L11: 1-Layer Gypsumboard THK=9.5mm; BOQ Specifications B02: Insulation THK=( )mm; UoM UoM1: M2; UoM UoM2: M2 | A04AS177 | A04AS177-00007
A04AS177-00008 | AR | A04 | Finishing Work | AS | Exterior/Interior Finish Work | 177 | Gypsumboard Partition Wall (Fixed Type) | BW | Fire Protective Rating: N/A, 1-Layer Gypsum Board to Both Sides |  |  |  |  | 03 | Mineral Wool (Rock Wool) |  |  | 39 | Including Supporting Frame(Stud) & Accessories |  |  | 77 | L11: 1-Layer Gypsumboard THK=12.5mm; BOQ Specifications B02: Insulation THK=( )mm; UoM UoM1: M2; UoM UoM2: M2 | A04AS177 | A04AS177-00008
A04AS177-00009 | AR | A04 | Finishing Work | AS | Exterior/Interior Finish Work | 177 | Gypsumboard Partition Wall (Fixed Type) | BW | Fire Protective Rating: N/A, 1-Layer Gypsum Board to Both Sides |  |  |  |  | 03 | Mineral Wool (Rock Wool) |  |  | 39 | Including Supporting Frame(Stud) & Accessories |  |  | 78 | L11: 1-Layer Gypsumboard THK=16mm; BOQ Specifications B02: Insulation THK=( )mm; UoM UoM1: M2; UoM UoM2: M2 | A04AS177 | A04AS177-00009
A04AS177-00010 | AR | A04 | Finishing Work | AS | Exterior/Interior Finish Work | 177 | Gypsumboard Partition Wall (Fixed Type) | BW | Fire Protective Rating: N/A, 1-Layer Gypsum Board to Both Sides |  |  |  |  | 04 | Glass Wool (Fiberglass) |  |  | 39 | Including Supporting Frame(Stud) & Accessories |  |  | 76 | L11: 1-Layer Gypsumboard THK=9.5mm; BOQ Specifications B02: Insulation THK=( )mm; UoM UoM1: M2; UoM UoM2: M2 | A04AS177 | A04AS177-00010
A04AS177-00011 | AR | A04 | Finishing Work | AS | Exterior/Interior Finish Work | 177 | Gypsumboard Partition Wall (Fixed Type) | BW | Fire Protective Rating: N/A, 1-Layer Gypsum Board to Both Sides |  |  |  |  | 04 | Glass Wool (Fiberglass) |  |  | 39 | Including Supporting Frame(Stud) & Accessories |  |  | 77 | L11: 1-Layer Gypsumboard THK=12.5mm; BOQ Specifications B02: Insulation THK=( )mm; UoM UoM1: M2; UoM UoM2: M2 | A04AS177 | A04AS177-00011
A04AS177-00012 | AR | A04 | Finishing Work | AS | Exterior/Interior Finish Work | 177 | Gypsumboard Partition Wall (Fixed Type) | BW | Fire Protective Rating: N/A, 1-Layer Gypsum Board to Both Sides |  |  |  |  | 04 | Glass Wool (Fiberglass) |  |  | 39 | Including Supporting Frame(Stud) & Accessories |  |  | 78 | L11: 1-Layer Gypsumboard THK=16mm; BOQ Specifications B02: Insulation THK=( )mm; UoM UoM1: M2; UoM UoM2: M2 | A04AS177 | A04AS177-00012
A04AS177-00013 | AR | A04 | Finishing Work | AS | Exterior/Interior Finish Work | 177 | Gypsumboard Partition Wall (Fixed Type) | BW | Fire Protective Rating: N/A, 1-Layer Gypsum Board to Both Sides |  |  |  |  | 02 | w/o Insulation |  |  | 39 | Including Supporting Frame(Stud) & Accessories |  |  | 76 | L11: 1-Layer Gypsumboard THK=9.5mm; UoM UoM1: M2; UoM UoM2: M2 | A04AS177 | A04AS177-00013
A04AS177-00014 | AR | A04 | Finishing Work | AS | Exterior/Interior Finish Work | 177 | Gypsumboard Partition Wall (Fixed Type) | BW | Fire Protective Rating: N/A, 1-Layer Gypsum Board to Both Sides |  |  |  |  | 02 | w/o Insulation |  |  | 39 | Including Supporting Frame(Stud) & Accessories |  |  | 77 | L11: 1-Layer Gypsumboard THK=12.5mm; UoM UoM1: M2; UoM UoM2: M2 | A04AS177 | A04AS177-00014
A04AS177-00015 | AR | A04 | Finishing Work | AS | Exterior/Interior Finish Work | 177 | Gypsumboard Partition Wall (Fixed Type) | BW | Fire Protective Rating: N/A, 1-Layer Gypsum Board to Both Sides |  |  |  |  | 02 | w/o Insulation |  |  | 39 | Including Supporting Frame(Stud) & Accessories |  |  | 78 | L11: 1-Layer Gypsumboard THK=16mm; UoM UoM1: M2; UoM UoM2: M2 | A04AS177 | A04AS177-00015
A04AS177-00016 | AR | A04 | Finishing Work | AS | Exterior/Interior Finish Work | 177 | Gypsumboard Partition Wall (Fixed Type) | CA | Fire Protective Rating: N/A, 2-Layer Gypsum Boards to Both Sides |  |  |  |  | 03 | Mineral Wool (Rock Wool) |  |  | 39 | Including Supporting Frame(Stud) & Accessories |  |  | 76 | L11: 1-Layer Gypsumboard THK=9.5mm; BOQ Specifications B02: Insulation THK=( )mm; UoM UoM1: M2; UoM UoM2: M2 | A04AS177 | A04AS177-00016
A04AS177-00017 | AR | A04 | Finishing Work | AS | Exterior/Interior Finish Work | 177 | Gypsumboard Partition Wall (Fixed Type) | CA | Fire Protective Rating: N/A, 2-Layer Gypsum Boards to Both Sides |  |  |  |  | 03 | Mineral Wool (Rock Wool) |  |  | 39 | Including Supporting Frame(Stud) & Accessories |  |  | 77 | L11: 1-Layer Gypsumboard THK=12.5mm; BOQ Specifications B02: Insulation THK=( )mm; UoM UoM1: M2; UoM UoM2: M2 | A04AS177 | A04AS177-00017
A04AS177-00018 | AR | A04 | Finishing Work | AS | Exterior/Interior Finish Work | 177 | Gypsumboard Partition Wall (Fixed Type) | CA | Fire Protective Rating: N/A, 2-Layer Gypsum Boards to Both Sides |  |  |  |  | 03 | Mineral Wool (Rock Wool) |  |  | 39 | Including Supporting Frame(Stud) & Accessories |  |  | 78 | L11: 1-Layer Gypsumboard THK=16mm; BOQ Specifications B02: Insulation THK=( )mm; UoM UoM1: M2; UoM UoM2: M2 | A04AS177 | A04AS177-00018
A04AS177-00019 | AR | A04 | Finishing Work | AS | Exterior/Interior Finish Work | 177 | Gypsumboard Partition Wall (Fixed Type) | CA | Fire Protective Rating: N/A, 2-Layer Gypsum Boards to Both Sides |  |  |  |  | 04 | Glass Wool (Fiberglass) |  |  | 39 | Including Supporting Frame(Stud) & Accessories |  |  | 76 | L11: 1-Layer Gypsumboard THK=9.5mm; BOQ Specifications B02: Insulation THK=( )mm; UoM UoM1: M2; UoM UoM2: M2 | A04AS177 | A04AS177-00019
A04AS177-00020 | AR | A04 | Finishing Work | AS | Exterior/Interior Finish Work | 177 | Gypsumboard Partition Wall (Fixed Type) | CA | Fire Protective Rating: N/A, 2-Layer Gypsum Boards to Both Sides |  |  |  |  | 04 | Glass Wool (Fiberglass) |  |  | 39 | Including Supporting Frame(Stud) & Accessories |  |  | 77 | L11: 1-Layer Gypsumboard THK=12.5mm; BOQ Specifications B02: Insulation THK=( )mm; UoM UoM1: M2; UoM UoM2: M2 | A04AS177 | A04AS177-00020
A04AS177-00021 | AR | A04 | Finishing Work | AS | Exterior/Interior Finish Work | 177 | Gypsumboard Partition Wall (Fixed Type) | CA | Fire Protective Rating: N/A, 2-Layer Gypsum Boards to Both Sides |  |  |  |  | 04 | Glass Wool (Fiberglass) |  |  | 39 | Including Supporting Frame(Stud) & Accessories |  |  | 78 | L11: 1-Layer Gypsumboard THK=16mm; BOQ Specifications B02: Insulation THK=( )mm; UoM UoM1: M2; UoM UoM2: M2 | A04AS177 | A04AS177-00021
A04AS177-00022 | AR | A04 | Finishing Work | AS | Exterior/Interior Finish Work | 177 | Gypsumboard Partition Wall (Fixed Type) | CA | Fire Protective Rating: N/A, 2-Layer Gypsum Boards to Both Sides |  |  |  |  | 02 | w/o Insulation |  |  | 39 | Including Supporting Frame(Stud) & Accessories |  |  | 76 | L11: 1-Layer Gypsumboard THK=9.5mm; UoM UoM1: M2; UoM UoM2: M2 | A04AS177 | A04AS177-00022
A04AS177-00023 | AR | A04 | Finishing Work | AS | Exterior/Interior Finish Work | 177 | Gypsumboard Partition Wall (Fixed Type) | CA | Fire Protective Rating: N/A, 2-Layer Gypsum Boards to Both Sides |  |  |  |  | 02 | w/o Insulation |  |  | 39 | Including Supporting Frame(Stud) & Accessories |  |  | 77 | L11: 1-Layer Gypsumboard THK=12.5mm; UoM UoM1: M2; UoM UoM2: M2 | A04AS177 | A04AS177-00023
A04AS177-00024 | AR | A04 | Finishing Work | AS | Exterior/Interior Finish Work | 177 | Gypsumboard Partition Wall (Fixed Type) | CA | Fire Protective Rating: N/A, 2-Layer Gypsum Boards to Both Sides |  |  |  |  | 02 | w/o Insulation |  |  | 39 | Including Supporting Frame(Stud) & Accessories |  |  | 78 | L11: 1-Layer Gypsumboard THK=16mm; UoM UoM1: M2; UoM UoM2: M2 | A04AS177 | A04AS177-00024
A04AS177-00025 | AR | A04 | Finishing Work | AS | Exterior/Interior Finish Work | 177 | Gypsumboard Partition Wall (Fixed Type) | CB | Fire Protective Rating: 1-hr, 2-Layer Gypsum Boards to Both Sides |  |  |  |  | 03 | Mineral Wool (Rock Wool) |  |  | 39 | Including Supporting Frame(Stud) & Accessories |  |  | 76 | L11: 1-Layer Gypsumboard THK=9.5mm; BOQ Specifications B02: Insulation THK=( )mm; UoM UoM1: M2; UoM UoM2: M2 | A04AS177 | A04AS177-00025
A04AS177-00026 | AR | A04 | Finishing Work | AS | Exterior/Interior Finish Work | 177 | Gypsumboard Partition Wall (Fixed Type) | CB | Fire Protective Rating: 1-hr, 2-Layer Gypsum Boards to Both Sides |  |  |  |  | 03 | Mineral Wool (Rock Wool) |  |  | 39 | Including Supporting Frame(Stud) & Accessories |  |  | 77 | L11: 1-Layer Gypsumboard THK=12.5mm; BOQ Specifications B02: Insulation THK=( )mm; UoM UoM1: M2; UoM UoM2: M2 | A04AS177 | A04AS177-00026
A04AS177-00027 | AR | A04 | Finishing Work | AS | Exterior/Interior Finish Work | 177 | Gypsumboard Partition Wall (Fixed Type) | CB | Fire Protective Rating: 1-hr, 2-Layer Gypsum Boards to Both Sides |  |  |  |  | 03 | Mineral Wool (Rock Wool) |  |  | 39 | Including Supporting Frame(Stud) & Accessories |  |  | 78 | L11: 1-Layer Gypsumboard THK=16mm; BOQ Specifications B02: Insulation THK=( )mm; UoM UoM1: M2; UoM UoM2: M2 | A04AS177 | A04AS177-00027
A04AS177-00028 | AR | A04 | Finishing Work | AS | Exterior/Interior Finish Work | 177 | Gypsumboard Partition Wall (Fixed Type) | CB | Fire Protective Rating: 1-hr, 2-Layer Gypsum Boards to Both Sides |  |  |  |  | 04 | Glass Wool (Fiberglass) |  |  | 39 | Including Supporting Frame(Stud) & Accessories |  |  | 76 | L11: 1-Layer Gypsumboard THK=9.5mm; BOQ Specifications B02: Insulation THK=( )mm; UoM UoM1: M2; UoM UoM2: M2 | A04AS177 | A04AS177-00028
A04AS177-00029 | AR | A04 | Finishing Work | AS | Exterior/Interior Finish Work | 177 | Gypsumboard Partition Wall (Fixed Type) | CB | Fire Protective Rating: 1-hr, 2-Layer Gypsum Boards to Both Sides |  |  |  |  | 04 | Glass Wool (Fiberglass) |  |  | 39 | Including Supporting Frame(Stud) & Accessories |  |  | 77 | L11: 1-Layer Gypsumboard THK=12.5mm; BOQ Specifications B02: Insulation THK=( )mm; UoM UoM1: M2; UoM UoM2: M2 | A04AS177 | A04AS177-00029
A04AS177-00030 | AR | A04 | Finishing Work | AS | Exterior/Interior Finish Work | 177 | Gypsumboard Partition Wall (Fixed Type) | CB | Fire Protective Rating: 1-hr, 2-Layer Gypsum Boards to Both Sides |  |  |  |  | 04 | Glass Wool (Fiberglass) |  |  | 39 | Including Supporting Frame(Stud) & Accessories |  |  | 78 | L11: 1-Layer Gypsumboard THK=16mm; BOQ Specifications B02: Insulation THK=( )mm; UoM UoM1: M2; UoM UoM2: M2 | A04AS177 | A04AS177-00030
A04AS177-00031 | AR | A04 | Finishing Work | AS | Exterior/Interior Finish Work | 177 | Gypsumboard Partition Wall (Fixed Type) | CC | Fire Protective Rating: 2-hrs, 2-Layer Gypsum Boards to Both Sides |  |  |  |  | 03 | Mineral Wool (Rock Wool) |  |  | 39 | Including Supporting Frame(Stud) & Accessories |  |  | 76 | L11: 1-Layer Gypsumboard THK=9.5mm; BOQ Specifications B02: Insulation THK=( )mm; UoM UoM1: M2; UoM UoM2: M2 | A04AS177 | A04AS177-00031
A04AS177-00032 | AR | A04 | Finishing Work | AS | Exterior/Interior Finish Work | 177 | Gypsumboard Partition Wall (Fixed Type) | CC | Fire Protective Rating: 2-hrs, 2-Layer Gypsum Boards to Both Sides |  |  |  |  | 03 | Mineral Wool (Rock Wool) |  |  | 39 | Including Supporting Frame(Stud) & Accessories |  |  | 77 | L11: 1-Layer Gypsumboard THK=12.5mm; BOQ Specifications B02: Insulation THK=( )mm; UoM UoM1: M2; UoM UoM2: M2 | A04AS177 | A04AS177-00032
A04AS177-00033 | AR | A04 | Finishing Work | AS | Exterior/Interior Finish Work | 177 | Gypsumboard Partition Wall (Fixed Type) | CC | Fire Protective Rating: 2-hrs, 2-Layer Gypsum Boards to Both Sides |  |  |  |  | 03 | Mineral Wool (Rock Wool) |  |  | 39 | Including Supporting Frame(Stud) & Accessories |  |  | 78 | L11: 1-Layer Gypsumboard THK=16mm; BOQ Specifications B02: Insulation THK=( )mm; UoM UoM1: M2; UoM UoM2: M2 | A04AS177 | A04AS177-00033
A04AS177-00034 | AR | A04 | Finishing Work | AS | Exterior/Interior Finish Work | 177 | Gypsumboard Partition Wall (Fixed Type) | CC | Fire Protective Rating: 2-hrs, 2-Layer Gypsum Boards to Both Sides |  |  |  |  | 04 | Glass Wool (Fiberglass) |  |  | 39 | Including Supporting Frame(Stud) & Accessories |  |  | 76 | L11: 1-Layer Gypsumboard THK=9.5mm; BOQ Specifications B02: Insulation THK=( )mm; UoM UoM1: M2; UoM UoM2: M2 | A04AS177 | A04AS177-00034
A04AS177-00035 | AR | A04 | Finishing Work | AS | Exterior/Interior Finish Work | 177 | Gypsumboard Partition Wall (Fixed Type) | CC | Fire Protective Rating: 2-hrs, 2-Layer Gypsum Boards to Both Sides |  |  |  |  | 04 | Glass Wool (Fiberglass) |  |  | 39 | Including Supporting Frame(Stud) & Accessories |  |  | 77 | L11: 1-Layer Gypsumboard THK=12.5mm; BOQ Specifications B02: Insulation THK=( )mm; UoM UoM1: M2; UoM UoM2: M2 | A04AS177 | A04AS177-00035
A04AS177-00036 | AR | A04 | Finishing Work | AS | Exterior/Interior Finish Work | 177 | Gypsumboard Partition Wall (Fixed Type) | CC | Fire Protective Rating: 2-hrs, 2-Layer Gypsum Boards to Both Sides |  |  |  |  | 04 | Glass Wool (Fiberglass) |  |  | 39 | Including Supporting Frame(Stud) & Accessories |  |  | 78 | L11: 1-Layer Gypsumboard THK=16mm; BOQ Specifications B02: Insulation THK=( )mm; UoM UoM1: M2; UoM UoM2: M2 | A04AS177 | A04AS177-00036
A04AS178-00001 | AR | A04 | Finishing Work | AS | Exterior/Interior Finish Work | 178 | Gypsumboard Partition Wall (Removable Type) | BW | Fire Protective Rating: N/A, 1-Layer Gypsum Board to Both Sides |  |  |  |  | 03 | Mineral Wool (Rock Wool) |  |  | 39 | Including Supporting Frame(Stud) & Accessories |  |  | 76 | L11: 1-Layer Gypsumboard THK=9.5mm; BOQ Specifications B02: Insulation THK=( )mm; UoM UoM1: M2; UoM UoM2: M2 | A04AS178 | A04AS178-00001
A04AS178-00002 | AR | A04 | Finishing Work | AS | Exterior/Interior Finish Work | 178 | Gypsumboard Partition Wall (Removable Type) | BW | Fire Protective Rating: N/A, 1-Layer Gypsum Board to Both Sides |  |  |  |  | 03 | Mineral Wool (Rock Wool) |  |  | 39 | Including Supporting Frame(Stud) & Accessories |  |  | 77 | L11: 1-Layer Gypsumboard THK=12.5mm; BOQ Specifications B02: Insulation THK=( )mm; UoM UoM1: M2; UoM UoM2: M2 | A04AS178 | A04AS178-00002
A04AS178-00003 | AR | A04 | Finishing Work | AS | Exterior/Interior Finish Work | 178 | Gypsumboard Partition Wall (Removable Type) | BW | Fire Protective Rating: N/A, 1-Layer Gypsum Board to Both Sides |  |  |  |  | 03 | Mineral Wool (Rock Wool) |  |  | 39 | Including Supporting Frame(Stud) & Accessories |  |  | 78 | L11: 1-Layer Gypsumboard THK=16mm; BOQ Specifications B02: Insulation THK=( )mm; UoM UoM1: M2; UoM UoM2: M2 | A04AS178 | A04AS178-00003
A04AS178-00004 | AR | A04 | Finishing Work | AS | Exterior/Interior Finish Work | 178 | Gypsumboard Partition Wall (Removable Type) | BW | Fire Protective Rating: N/A, 1-Layer Gypsum Board to Both Sides |  |  |  |  | 04 | Glass Wool (Fiberglass) |  |  | 39 | Including Supporting Frame(Stud) & Accessories |  |  | 76 | L11: 1-Layer Gypsumboard THK=9.5mm; BOQ Specifications B02: Insulation THK=( )mm; UoM UoM1: M2; UoM UoM2: M2 | A04AS178 | A04AS178-00004
A04AS178-00005 | AR | A04 | Finishing Work | AS | Exterior/Interior Finish Work | 178 | Gypsumboard Partition Wall (Removable Type) | BW | Fire Protective Rating: N/A, 1-Layer Gypsum Board to Both Sides |  |  |  |  | 04 | Glass Wool (Fiberglass) |  |  | 39 | Including Supporting Frame(Stud) & Accessories |  |  | 77 | L11: 1-Layer Gypsumboard THK=12.5mm; BOQ Specifications B02: Insulation THK=( )mm; UoM UoM1: M2; UoM UoM2: M2 | A04AS178 | A04AS178-00005
A04AS178-00006 | AR | A04 | Finishing Work | AS | Exterior/Interior Finish Work | 178 | Gypsumboard Partition Wall (Removable Type) | BW | Fire Protective Rating: N/A, 1-Layer Gypsum Board to Both Sides |  |  |  |  | 04 | Glass Wool (Fiberglass) |  |  | 39 | Including Supporting Frame(Stud) & Accessories |  |  | 78 | L11: 1-Layer Gypsumboard THK=16mm; BOQ Specifications B02: Insulation THK=( )mm; UoM UoM1: M2; UoM UoM2: M2 | A04AS178 | A04AS178-00006
A04AS178-00007 | AR | A04 | Finishing Work | AS | Exterior/Interior Finish Work | 178 | Gypsumboard Partition Wall (Removable Type) | BW | Fire Protective Rating: N/A, 1-Layer Gypsum Board to Both Sides |  |  |  |  | 02 | w/o Insulation |  |  | 39 | Including Supporting Frame(Stud) & Accessories |  |  | 76 | L11: 1-Layer Gypsumboard THK=9.5mm; UoM UoM1: M2; UoM UoM2: M2 | A04AS178 | A04AS178-00007
A04AS178-00008 | AR | A04 | Finishing Work | AS | Exterior/Interior Finish Work | 178 | Gypsumboard Partition Wall (Removable Type) | BW | Fire Protective Rating: N/A, 1-Layer Gypsum Board to Both Sides |  |  |  |  | 02 | w/o Insulation |  |  | 39 | Including Supporting Frame(Stud) & Accessories |  |  | 77 | L11: 1-Layer Gypsumboard THK=12.5mm; UoM UoM1: M2; UoM UoM2: M2 | A04AS178 | A04AS178-00008
A04AS178-00009 | AR | A04 | Finishing Work | AS | Exterior/Interior Finish Work | 178 | Gypsumboard Partition Wall (Removable Type) | BW | Fire Protective Rating: N/A, 1-Layer Gypsum Board to Both Sides |  |  |  |  | 02 | w/o Insulation |  |  | 39 | Including Supporting Frame(Stud) & Accessories |  |  | 78 | L11: 1-Layer Gypsumboard THK=16mm; UoM UoM1: M2; UoM UoM2: M2 | A04AS178 | A04AS178-00009
A04AS179-00001 | AR | A04 | Finishing Work | AS | Exterior/Interior Finish Work | 179 | Cubicle Partition | [8 empty] | 07 | for Toilet | 32 | w/ Accessories |  |  |  | BOQ Specifications B02: H=( )mm; UoM UoM1: M; UoM UoM2: M | A04AS179 | A04AS179-00001
A04AS180-00001 | AR | A04 | Finishing Work | AS | Exterior/Interior Finish Work | 180 | Shower Booth Partition | [10 empty] | 32 | w/ Accessories |  |  |  | BOQ Specifications B02: H=( )mm; UoM UoM1: M; UoM UoM2: M | A04AS180 | A04AS180-00001
A04AS181-00001 | AR | A04 | Finishing Work | AS | Exterior/Interior Finish Work | 181 | Acoustic Panel | [8 empty] | 08 | for Wall | 40 | w/ Accessories (Supporting Frame, Acoustic Insulation, Etc.) | [15 empty] | A04AS181 | A04AS181-00001 | bar: UoM UoM1 to UoM UoM2
A04AS182-00001 | AR | A04 | Finishing Work | AS | Exterior/Interior Finish Work | 182 | Face Brick | [10 empty] | 41 | w/ Bedding | [15 empty] | A04AS182 | A04AS182-00001 | bar: UoM UoM1 to UoM UoM2
A04AS183-00001 | AR | A04 | Finishing Work | AS | Exterior/Interior Finish Work | 183 | Hard Wood Trim | [8 empty] | 08 | for Wall |  |  |  |  | 86 | L11: H<150mm; BOQ Specifications B02: H=( )mm; UoM UoM1: M; UoM UoM2: M | A04AS183 | A04AS183-00001
A04AS183-00002 | AR | A04 | Finishing Work | AS | Exterior/Interior Finish Work | 183 | Hard Wood Trim | [8 empty] | 08 | for Wall |  |  |  |  | 67 | L11: 150mm≤H<200mm; BOQ Specifications B02: H=( )mm; UoM UoM1: M; UoM UoM2: M | A04AS183 | A04AS183-00002
A04AS183-00003 | AR | A04 | Finishing Work | AS | Exterior/Interior Finish Work | 183 | Hard Wood Trim | [8 empty] | 08 | for Wall |  |  |  |  | 68 | L11: 200mm≤H; BOQ Specifications B02: H=( )mm; UoM UoM1: M; UoM UoM2: M | A04AS183 | A04AS183-00003
A04AS184-00001 | AR | A04 | Finishing Work | AS | Exterior/Interior Finish Work | 184 | Aluminum Baseboard | [8 empty] | 09 | for Skirt | 42 | w/ Adhesive |  |  | 86 | L11: H<150mm; BOQ Specifications B02: H=( )mm; UoM UoM1: M; UoM UoM2: M | A04AS184 | A04AS184-00001
A04AS184-00002 | AR | A04 | Finishing Work | AS | Exterior/Interior Finish Work | 184 | Aluminum Baseboard | [8 empty] | 09 | for Skirt | 42 | w/ Adhesive |  |  | 67 | L11: 150mm≤H<200mm; BOQ Specifications B02: H=( )mm; UoM UoM1: M; UoM UoM2: M | A04AS184 | A04AS184-00002
A04AS184-00003 | AR | A04 | Finishing Work | AS | Exterior/Interior Finish Work | 184 | Aluminum Baseboard | [8 empty] | 09 | for Skirt | 42 | w/ Adhesive |  |  | 68 | L11: 200mm≤H; BOQ Specifications B02: H=( )mm; UoM UoM1: M; UoM UoM2: M | A04AS184 | A04AS184-00003
A04AS185-00001 | AR | A04 | Finishing Work | AS | Exterior/Interior Finish Work | 185 | Coved Rubber Skirting | [8 empty] | 09 | for Skirt | 42 | w/ Adhesive |  |  | 86 | L11: H<150mm; BOQ Specifications B02: H=( )mm; UoM UoM1: M; UoM UoM2: M | A04AS185 | A04AS185-00001
A04AS185-00002 | AR | A04 | Finishing Work | AS | Exterior/Interior Finish Work | 185 | Coved Rubber Skirting | [8 empty] | 09 | for Skirt | 42 | w/ Adhesive |  |  | 67 | L11: 150mm≤H<200mm; BOQ Specifications B02: H=( )mm; UoM UoM1: M; UoM UoM2: M | A04AS185 | A04AS185-00002
A04AS185-00003 | AR | A04 | Finishing Work | AS | Exterior/Interior Finish Work | 185 | Coved Rubber Skirting | [8 empty] | 09 | for Skirt | 42 | w/ Adhesive |  |  | 68 | L11: 200mm≤H; BOQ Specifications B02: H=( )mm; UoM UoM1: M; UoM UoM2: M | A04AS185 | A04AS185-00003
A04AS186-00001 | AR | A04 | Finishing Work | AS | Exterior/Interior Finish Work | 186 | Fiber Board Ceiling System | CD | M-Bar System | [8 empty] | 43 | w/ Hot-Dip Galvanized Suspension System & Accessories(Moldings, Ceiling Access Door/Hatch, Curtain Boxes and etc.) |  |  |  | BOQ Specifications B02: Tile Size=( )mm x ( )mm; UoM UoM1: M2; UoM UoM2: M2 | A04AS186 | A04AS186-00001
A04AS186-00002 | AR | A04 | Finishing Work | AS | Exterior/Interior Finish Work | 186 | Fiber Board Ceiling System | CE | T-Bar System | [8 empty] | 43 | w/ Hot-Dip Galvanized Suspension System & Accessories(Moldings, Ceiling Access Door/Hatch, Curtain Boxes and etc.) |  |  |  | BOQ Specifications B02: Tile Size=( )mm x ( )mm; UoM UoM1: M2; UoM UoM2: M2 | A04AS186 | A04AS186-00002
A04AS187-00001 | AR | A04 | Finishing Work | AS | Exterior/Interior Finish Work | 187 | Gypsum Plaster Board Ceiling System | CD | M-Bar System | [8 empty] | 43 | w/ Hot-Dip Galvanized Suspension System & Accessories(Moldings, Ceiling Access Door/Hatch, Curtain Boxes and etc.) |  |  | 77 | L11: 1-Layer Gypsumboard THK=12.5mm; UoM UoM1: M2; UoM UoM2: M2 | A04AS187 | A04AS187-00001
A04AS187-00002 | AR | A04 | Finishing Work | AS | Exterior/Interior Finish Work | 187 | Gypsum Plaster Board Ceiling System | CD | M-Bar System | [8 empty] | 43 | w/ Hot-Dip Galvanized Suspension System & Accessories(Moldings, Ceiling Access Door/Hatch, Curtain Boxes and etc.) |  |  | 78 | L11: 1-Layer Gypsumboard THK=16mm; UoM UoM1: M2; UoM UoM2: M2 | A04AS187 | A04AS187-00002
A04AS188-00001 | AR | A04 | Finishing Work | AS | Exterior/Interior Finish Work | 188 | Moisture Resistant Gypsum Plaster Board Ceiling System | CD | M-Bar System | [8 empty] | 43 | w/ Hot-Dip Galvanized Suspension System & Accessories(Moldings, Ceiling Access Door/Hatch, Curtain Boxes and etc.) |  |  | 77 | L11: 1-Layer Gypsumboard THK=12.5mm; UoM UoM1: M2; UoM UoM2: M2 | A04AS188 | A04AS188-00001
A04AS188-00002 | AR | A04 | Finishing Work | AS | Exterior/Interior Finish Work | 188 | Moisture Resistant Gypsum Plaster Board Ceiling System | CD | M-Bar System | [8 empty] | 43 | w/ Hot-Dip Galvanized Suspension System & Accessories(Moldings, Ceiling Access Door/Hatch, Curtain Boxes and etc.) |  |  | 78 | L11: 1-Layer Gypsumboard THK=16mm; UoM UoM1: M2; UoM UoM2: M2 | A04AS188 | A04AS188-00002
A04AS189-00001 | AR | A04 | Finishing Work | AS | Exterior/Interior Finish Work | 189 | Cement Board Ceiling System | CD | M-Bar System | [8 empty] | 43 | w/ Hot-Dip Galvanized Suspension System & Accessories(Moldings, Ceiling Access Door/Hatch, Curtain Boxes and etc.) |  |  |  | BOQ Specifications B02: Tile Size=( )mm x ( )mm; UoM UoM1: M2; UoM UoM2: M2 | A04AS189 | A04AS189-00001
A04AS189-00002 | AR | A04 | Finishing Work | AS | Exterior/Interior Finish Work | 189 | Cement Board Ceiling System | CE | T-Bar System | [8 empty] | 43 | w/ Hot-Dip Galvanized Suspension System & Accessories(Moldings, Ceiling Access Door/Hatch, Curtain Boxes and etc.) |  |  |  | BOQ Specifications B02: Tile Size=( )mm x ( )mm; UoM UoM1: M2; UoM UoM2: M2 | A04AS189 | A04AS189-00002
A04AS190-00001 | AR | A04 | Finishing Work | AS | Exterior/Interior Finish Work | 190 | Acoustic Tiled Ceiling System | CD | M-Bar System | [8 empty] | 43 | w/ Hot-Dip Galvanized Suspension System & Accessories(Moldings, Ceiling Access Door/Hatch, Curtain Boxes and etc.) |  |  |  | BOQ Specifications B02: Tile Size=( )mm x ( )mm; UoM UoM1: M2; UoM UoM2: M2 | A04AS190 | A04AS190-00001
A04AS190-00002 | AR | A04 | Finishing Work | AS | Exterior/Interior Finish Work | 190 | Acoustic Tiled Ceiling System | CE | T-Bar System | [8 empty] | 43 | w/ Hot-Dip Galvanized Suspension System & Accessories(Moldings, Ceiling Access Door/Hatch, Curtain Boxes and etc.) |  |  |  | BOQ Specifications B02: Tile Size=( )mm x ( )mm; UoM UoM1: M2; UoM UoM2: M2 | A04AS190 | A04AS190-00002
A04AS191-00001 | AR | A04 | Finishing Work | AS | Exterior/Interior Finish Work | 191 | Moisture Resistant Tiled Ceiling System | CD | M-Bar System | [8 empty] | 43 | w/ Hot-Dip Galvanized Suspension System & Accessories(Moldings, Ceiling Access Door/Hatch, Curtain Boxes and etc.) |  |  |  | BOQ Specifications B02: Tile Size=( )mm x ( )mm; UoM UoM1: M2; UoM UoM2: M2 | A04AS191 | A04AS191-00001
A04AS191-00002 | AR | A04 | Finishing Work | AS | Exterior/Interior Finish Work | 191 | Moisture Resistant Tiled Ceiling System | CE | T-Bar System | [8 empty] | 43 | w/ Hot-Dip Galvanized Suspension System & Accessories(Moldings, Ceiling Access Door/Hatch, Curtain Boxes and etc.) |  |  |  | BOQ Specifications B02: Tile Size=( )mm x ( )mm; UoM UoM1: M2; UoM UoM2: M2 | A04AS191 | A04AS191-00002
A04AS192-00001 | AR | A04 | Finishing Work | AS | Exterior/Interior Finish Work | 192 | Aluminum Spandrel Ceiling System | CD | M-Bar System | [8 empty] | 43 | w/ Hot-Dip Galvanized Suspension System & Accessories(Moldings, Ceiling Access Door/Hatch, Curtain Boxes and etc.) | [15 empty] | A04AS192 | A04AS192-00001 | bar: UoM UoM1 to UoM UoM2
A04AS193-00001 | AR | A04 | Finishing Work | AS | Exterior/Interior Finish Work | 193 | Metal Open Cell Ceiling | CD | M-Bar System | [8 empty] | 43 | w/ Hot-Dip Galvanized Suspension System & Accessories(Moldings, Ceiling Access Door/Hatch, Curtain Boxes and etc.) | [15 empty] | A04AS193 | A04AS193-00001 | bar: UoM UoM1 to UoM UoM2
A04AS194-00001 | AR | A04 | Finishing Work | AS | Exterior/Interior Finish Work | 194 | Rigid Insulation | [8 empty] | 10 | for Exposed Ceiling Structure of Cable Room | 32 | w/ Accessories |  |  | 31 | L11: THK<50mm; BOQ Specifications B02: THK=( )mm; UoM UoM1: M2; UoM UoM2: M2 | A04AS194 | A04AS194-00001
A04AS194-00002 | AR | A04 | Finishing Work | AS | Exterior/Interior Finish Work | 194 | Rigid Insulation | [8 empty] | 10 | for Exposed Ceiling Structure of Cable Room | 32 | w/ Accessories |  |  | 09 | L11: 50mm≤THK<75mm; BOQ Specifications B02: THK=( )mm; UoM UoM1: M2; UoM UoM2: M2 | A04AS194 | A04AS194-00002
A04AS194-00003 | AR | A04 | Finishing Work | AS | Exterior/Interior Finish Work | 194 | Rigid Insulation | [8 empty] | 10 | for Exposed Ceiling Structure of Cable Room | 32 | w/ Accessories |  |  | 27 | L11: 75mm≤THK; BOQ Specifications B02: THK=( )mm; UoM UoM1: M2; UoM UoM2: M2 | A04AS194 | A04AS194-00003
A04AS194-00004 | AR | A04 | Finishing Work | AS | Exterior/Interior Finish Work | 194 | Rigid Insulation | [8 empty] | 11 | for Exposed Wall Structure of Cable Room | 32 | w/ Accessories |  |  | 31 | L11: THK<50mm; BOQ Specifications B02: THK=( )mm; UoM UoM1: M2; UoM UoM2: M2 | A04AS194 | A04AS194-00004
A04AS194-00005 | AR | A04 | Finishing Work | AS | Exterior/Interior Finish Work | 194 | Rigid Insulation | [8 empty] | 11 | for Exposed Wall Structure of Cable Room | 32 | w/ Accessories |  |  | 09 | L11: 50mm≤THK<75mm; BOQ Specifications B02: THK=( )mm; UoM UoM1: M2; UoM UoM2: M2 | A04AS194 | A04AS194-00005
A04AS194-00006 | AR | A04 | Finishing Work | AS | Exterior/Interior Finish Work | 194 | Rigid Insulation | [8 empty] | 11 | for Exposed Wall Structure of Cable Room | 32 | w/ Accessories |  |  | 27 | L11: 75mm≤THK; BOQ Specifications B02: THK=( )mm; UoM UoM1: M2; UoM UoM2: M2 | A04AS194 | A04AS194-00006
A04AS195-00001 | AR | A04 | Finishing Work | AS | Exterior/Interior Finish Work | 195 | Pre-Fabricated Canopy | CF | Steel Canopy | [8 empty] | 44 | w/ Supporting Frame, Accessories |  |  |  | BOQ Specifications B02: W x L x Min. D=( )mm x ( )mm x ( )mm; UoM UoM1: EA; UoM UoM2: EA | A04AS195 | A04AS195-00001
A04AS195-00002 | AR | A04 | Finishing Work | AS | Exterior/Interior Finish Work | 195 | Pre-Fabricated Canopy | CG | Stainless Steel Canopy | [8 empty] | 44 | w/ Supporting Frame, Accessories |  |  |  | BOQ Specifications B02: W x L x Min. D=( )mm x ( )mm x ( )mm; UoM UoM1: EA; UoM UoM2: EA | A04AS195 | A04AS195-00002
A04AS195-00003 | AR | A04 | Finishing Work | AS | Exterior/Interior Finish Work | 195 | Pre-Fabricated Canopy | CH | Aluminum Canopy | [8 empty] | 44 | w/ Supporting Frame, Accessories |  |  |  | BOQ Specifications B02: W x L x Min. D=( )mm x ( )mm x ( )mm; UoM UoM1: EA; UoM UoM2: EA | A04AS195 | A04AS195-00003
A04AS195-00004 | AR | A04 | Finishing Work | AS | Exterior/Interior Finish Work | 195 | Pre-Fabricated Canopy | CJ | Polycarbonate Canopy | [8 empty] | 44 | w/ Supporting Frame, Accessories |  |  |  | BOQ Specifications B02: W x L x Min. D=( )mm x ( )mm x ( )mm; UoM UoM1: EA; UoM UoM2: EA | A04AS195 | A04AS195-00004
A04AS195-00005 | AR | A04 | Finishing Work | AS | Exterior/Interior Finish Work | 195 | Pre-Fabricated Canopy | CK | GRP Canopy | [8 empty] | 44 | w/ Supporting Frame, Accessories |  |  |  | BOQ Specifications B02: W x L x Min. D=( )mm x ( )mm x ( )mm; UoM UoM1: EA; UoM UoM2: EA | A04AS195 | A04AS195-00005
A04AS195-00006 | AR | A04 | Finishing Work | AS | Exterior/Interior Finish Work | 195 | Pre-Fabricated Canopy | CL | Steel Canopy (Continuous Type) | [8 empty] | 45 | along Walkway, w/ Supporting Frame, Accessories |  |  |  | BOQ Specifications B02: W x Min. D=( )mm x ( )mm; UoM UoM1: EA; UoM UoM2: M | A04AS195 | A04AS195-00006
A04AS195-00007 | AR | A04 | Finishing Work | AS | Exterior/Interior Finish Work | 195 | Pre-Fabricated Canopy | CM | Polycarbonate Canopy (Continuous Type) | [8 empty] | 45 | along Walkway, w/ Supporting Frame, Accessories |  |  |  | BOQ Specifications B02: W x Min. D=( )mm x ( )mm; UoM UoM1: EA; UoM UoM2: M | A04AS195 | A04AS195-00007
A04AS195-00008 | AR | A04 | Finishing Work | AS | Exterior/Interior Finish Work | 195 | Pre-Fabricated Canopy | CN | Steel Canopy (Rounded Type) | [8 empty] | 44 | w/ Supporting Frame, Accessories |  |  |  | BOQ Specifications B02: W x H x Min. D=( )mm x ( )mm x ( )mm; UoM UoM1: EA; UoM UoM2: EA | A04AS195 | A04AS195-00008
A04AS195-00009 | AR | A04 | Finishing Work | AS | Exterior/Interior Finish Work | 195 | Pre-Fabricated Canopy | CP | Stainless Steel Canopy (Rounded Type) | [8 empty] | 44 | w/ Supporting Frame, Accessories |  |  |  | BOQ Specifications B02: W x H x Min. D=( )mm x ( )mm x ( )mm; UoM UoM1: EA; UoM UoM2: EA | A04AS195 | A04AS195-00009
A04AS195-00010 | AR | A04 | Finishing Work | AS | Exterior/Interior Finish Work | 195 | Pre-Fabricated Canopy | CQ | Aluminum Canopy (Rounded Type) | [8 empty] | 44 | w/ Supporting Frame, Accessories |  |  |  | BOQ Specifications B02: W x H x Min. D=( )mm x ( )mm x ( )mm; UoM UoM1: EA; UoM UoM2: EA | A04AS195 | A04AS195-00010
A04AS195-00011 | AR | A04 | Finishing Work | AS | Exterior/Interior Finish Work | 195 | Pre-Fabricated Canopy | CR | Polycarbonate Canopy (Rounded Type) | [8 empty] | 44 | w/ Supporting Frame, Accessories |  |  |  | BOQ Specifications B02: W x H x Min. D=( )mm x ( )mm x ( )mm; UoM UoM1: EA; UoM UoM2: EA | A04AS195 | A04AS195-00011
A04AS195-00012 | AR | A04 | Finishing Work | AS | Exterior/Interior Finish Work | 195 | Pre-Fabricated Canopy | CS | GRP Canopy (Rounded Type) | [8 empty] | 44 | w/ Supporting Frame, Accessories |  |  |  | BOQ Specifications B02: W x H x Min. D=( )mm x ( )mm x ( )mm; UoM UoM1: EA; UoM UoM2: EA | A04AS195 | A04AS195-00012
A04AS196-00001 | AR | A04 | Finishing Work | AS | Exterior/Interior Finish Work | 196 | Custom-Made Canopy for Main Entrance | CF | Steel Canopy | [8 empty] | 46 | w/ Supporting Frame, Accessories, Lighting Fixtures |  |  |  | BOQ Specifications B02: W x H x Min. D=( )mm x ( )mm x ( )mm; UoM UoM1: SET; UoM UoM2: SET | A04AS196 | A04AS196-00001
A04AS196-00002 | AR | A04 | Finishing Work | AS | Exterior/Interior Finish Work | 196 | Custom-Made Canopy for Main Entrance | CG | Stainless Steel Canopy | [8 empty] | 46 | w/ Supporting Frame, Accessories, Lighting Fixtures |  |  |  | BOQ Specifications B02: W x H x Min. D=( )mm x ( )mm x ( )mm; UoM UoM1: SET; UoM UoM2: SET | A04AS196 | A04AS196-00002
A04AS196-00003 | AR | A04 | Finishing Work | AS | Exterior/Interior Finish Work | 196 | Custom-Made Canopy for Main Entrance | CH | Aluminum Canopy | [8 empty] | 46 | w/ Supporting Frame, Accessories, Lighting Fixtures |  |  |  | BOQ Specifications B02: W x H x Min. D=( )mm x ( )mm x ( )mm; UoM UoM1: SET; UoM UoM2: SET | A04AS196 | A04AS196-00003
A04AS197-00001 | AR | A04 | Finishing Work | AS | Exterior/Interior Finish Work | 197 | Roof Tile | CT | Metallic Tile w/ Insulation | [8 empty] | 27 | w/ Mortar Bond Coat or Adhesive | [15 empty] | A04AS197 | A04AS197-00001 | bar: UoM UoM1 to UoM UoM2
A04AS197-00002 | AR | A04 | Finishing Work | AS | Exterior/Interior Finish Work | 197 | Roof Tile | CU | Metallic Tile w/o Insulation | [8 empty] | 27 | w/ Mortar Bond Coat or Adhesive | [15 empty] | A04AS197 | A04AS197-00002 | bar: UoM UoM1 to UoM UoM2
A04AS314-00001 | AR | A04 | Finishing Work | AS | Exterior/Interior Finish Work | 314 | Plywood w/ Fire Retardant Paint | [27 empty] | A04AS314 | A04AS314-00001 | bar: UoM UoM1 to UoM UoM2
A04AT198-00001 | AR | A04 | Finishing Work | AT | Plastering Work | 198 | Plastering | [8 empty] | 12 | for External Masonry Wall | [5 empty] | BOQ Specifications B02: THK=( )mm; UoM UoM1: M2; UoM UoM2: M2 | A04AT198 | A04AT198-00001
A04AT198-00002 | AR | A04 | Finishing Work | AT | Plastering Work | 198 | Plastering | [8 empty] | 13 | for Internal Masonry Wall | [5 empty] | BOQ Specifications B02: THK=( )mm; UoM UoM1: M2; UoM UoM2: M2 | A04AT198 | A04AT198-00002
A04AT198-00003 | AR | A04 | Finishing Work | AT | Plastering Work | 198 | Plastering | [8 empty] | 14 | for Exposed Conc. Surface | [5 empty] | BOQ Specifications B02: THK=( )mm; UoM UoM1: M2; UoM UoM2: M2 | A04AT198 | A04AT198-00003
A04AV205-00001 | AR | A04 | Finishing Work | AV | Misc. Work | 205 | Roof Drain (for Building) | DQ | Cast Iron Type | [12 empty] | 56 | L11: DIA=100mm; UoM UoM1: EA; UoM UoM2: EA | A04AV205 | A04AV205-00001
A04AV205-00002 | AR | A04 | Finishing Work | AV | Misc. Work | 205 | Roof Drain (for Building) | DQ | Cast Iron Type | [12 empty] | 57 | L11: DIA=150mm; UoM UoM1: EA; UoM UoM2: EA | A04AV205 | A04AV205-00002
A04AV205-00003 | AR | A04 | Finishing Work | AV | Misc. Work | 205 | Roof Drain (for Building) | DQ | Cast Iron Type | [12 empty] | 58 | L11: DIA=200mm; UoM UoM1: EA; UoM UoM2: EA | A04AV205 | A04AV205-00003
A04AV205-00004 | AR | A04 | Finishing Work | AV | Misc. Work | 205 | Roof Drain (for Building) | DQ | Cast Iron Type | [12 empty] | 59 | L11: DIA=250mm; UoM UoM1: EA; UoM UoM2: EA | A04AV205 | A04AV205-00004
A04AV205-00005 | AR | A04 | Finishing Work | AV | Misc. Work | 205 | Roof Drain (for Building) | 29 | PVC Type | [12 empty] | 56 | L11: DIA=100mm; UoM UoM1: EA; UoM UoM2: EA | A04AV205 | A04AV205-00005
A04AV205-00006 | AR | A04 | Finishing Work | AV | Misc. Work | 205 | Roof Drain (for Building) | 29 | PVC Type | [12 empty] | 57 | L11: DIA=150mm; UoM UoM1: EA; UoM UoM2: EA | A04AV205 | A04AV205-00006
A04AV205-00007 | AR | A04 | Finishing Work | AV | Misc. Work | 205 | Roof Drain (for Building) | 29 | PVC Type | [12 empty] | 58 | L11: DIA=200mm; UoM UoM1: EA; UoM UoM2: EA | A04AV205 | A04AV205-00007
A04AV205-00008 | AR | A04 | Finishing Work | AV | Misc. Work | 205 | Roof Drain (for Building) | 29 | PVC Type | [12 empty] | 59 | L11: DIA=250mm; UoM UoM1: EA; UoM UoM2: EA | A04AV205 | A04AV205-00008
A04AV205-00009 | AR | A04 | Finishing Work | AV | Misc. Work | 205 | Roof Drain (for Building) | 30 | Stainless Steel Type | [12 empty] | 56 | L11: DIA=100mm; UoM UoM1: EA; UoM UoM2: EA | A04AV205 | A04AV205-00009
A04AV205-00010 | AR | A04 | Finishing Work | AV | Misc. Work | 205 | Roof Drain (for Building) | 30 | Stainless Steel Type | [12 empty] | 57 | L11: DIA=150mm; UoM UoM1: EA; UoM UoM2: EA | A04AV205 | A04AV205-00010
A04AV205-00011 | AR | A04 | Finishing Work | AV | Misc. Work | 205 | Roof Drain (for Building) | 30 | Stainless Steel Type | [12 empty] | 58 | L11: DIA=200mm; UoM UoM1: EA; UoM UoM2: EA | A04AV205 | A04AV205-00011
A04AV205-00012 | AR | A04 | Finishing Work | AV | Misc. Work | 205 | Roof Drain (for Building) | 30 | Stainless Steel Type | [12 empty] | 59 | L11: DIA=250mm; UoM UoM1: EA; UoM UoM2: EA | A04AV205 | A04AV205-00012
A04AV206-00001 | AR | A04 | Finishing Work | AV | Misc. Work | 206 | Roof Drain (for Shelter) | DQ | Cast Iron Type | [12 empty] | 56 | L11: DIA=100mm; UoM UoM1: EA; UoM UoM2: EA | A04AV206 | A04AV206-00001
A04AV206-00002 | AR | A04 | Finishing Work | AV | Misc. Work | 206 | Roof Drain (for Shelter) | DQ | Cast Iron Type | [12 empty] | 57 | L11: DIA=150mm; UoM UoM1: EA; UoM UoM2: EA | A04AV206 | A04AV206-00002
A04AV206-00003 | AR | A04 | Finishing Work | AV | Misc. Work | 206 | Roof Drain (for Shelter) | DQ | Cast Iron Type | [12 empty] | 58 | L11: DIA=200mm; UoM UoM1: EA; UoM UoM2: EA | A04AV206 | A04AV206-00003
A04AV206-00004 | AR | A04 | Finishing Work | AV | Misc. Work | 206 | Roof Drain (for Shelter) | DQ | Cast Iron Type | [12 empty] | 59 | L11: DIA=250mm; UoM UoM1: EA; UoM UoM2: EA | A04AV206 | A04AV206-00004
A04AV206-00005 | AR | A04 | Finishing Work | AV | Misc. Work | 206 | Roof Drain (for Shelter) | 29 | PVC Type | [12 empty] | 56 | L11: DIA=100mm; UoM UoM1: EA; UoM UoM2: EA | A04AV206 | A04AV206-00005
A04AV206-00006 | AR | A04 | Finishing Work | AV | Misc. Work | 206 | Roof Drain (for Shelter) | 29 | PVC Type | [12 empty] | 57 | L11: DIA=150mm; UoM UoM1: EA; UoM UoM2: EA | A04AV206 | A04AV206-00006
A04AV206-00007 | AR | A04 | Finishing Work | AV | Misc. Work | 206 | Roof Drain (for Shelter) | 29 | PVC Type | [12 empty] | 58 | L11: DIA=200mm; UoM UoM1: EA; UoM UoM2: EA | A04AV206 | A04AV206-00007
A04AV206-00008 | AR | A04 | Finishing Work | AV | Misc. Work | 206 | Roof Drain (for Shelter) | 29 | PVC Type | [12 empty] | 59 | L11: DIA=250mm; UoM UoM1: EA; UoM UoM2: EA | A04AV206 | A04AV206-00008
A04AV206-00009 | AR | A04 | Finishing Work | AV | Misc. Work | 206 | Roof Drain (for Shelter) | 30 | Stainless Steel Type | [12 empty] | 56 | L11: DIA=100mm; UoM UoM1: EA; UoM UoM2: EA | A04AV206 | A04AV206-00009
A04AV206-00010 | AR | A04 | Finishing Work | AV | Misc. Work | 206 | Roof Drain (for Shelter) | 30 | Stainless Steel Type | [12 empty] | 57 | L11: DIA=150mm; UoM UoM1: EA; UoM UoM2: EA | A04AV206 | A04AV206-00010
A04AV206-00011 | AR | A04 | Finishing Work | AV | Misc. Work | 206 | Roof Drain (for Shelter) | 30 | Stainless Steel Type | [12 empty] | 58 | L11: DIA=200mm; UoM UoM1: EA; UoM UoM2: EA | A04AV206 | A04AV206-00011
A04AV206-00012 | AR | A04 | Finishing Work | AV | Misc. Work | 206 | Roof Drain (for Shelter) | 30 | Stainless Steel Type | [12 empty] | 59 | L11: DIA=250mm; UoM UoM1: EA; UoM UoM2: EA | A04AV206 | A04AV206-00012
A04AV207-00001 | AR | A04 | Finishing Work | AV | Misc. Work | 207 | Downspout | DR | Galvanized Steel Type | [8 empty] | 34 | w/ Fixing Accessories |  |  | 56 | L11: DIA=100mm; UoM UoM1: M; UoM UoM2: M | A04AV207 | A04AV207-00001
A04AV207-00002 | AR | A04 | Finishing Work | AV | Misc. Work | 207 | Downspout | DR | Galvanized Steel Type | [8 empty] | 34 | w/ Fixing Accessories |  |  | 57 | L11: DIA=150mm; UoM UoM1: M; UoM UoM2: M | A04AV207 | A04AV207-00002
A04AV207-00003 | AR | A04 | Finishing Work | AV | Misc. Work | 207 | Downspout | DR | Galvanized Steel Type | [8 empty] | 34 | w/ Fixing Accessories |  |  | 58 | L11: DIA=200mm; UoM UoM1: M; UoM UoM2: M | A04AV207 | A04AV207-00003
A04AV207-00004 | AR | A04 | Finishing Work | AV | Misc. Work | 207 | Downspout | DR | Galvanized Steel Type | [8 empty] | 34 | w/ Fixing Accessories |  |  | 59 | L11: DIA=250mm; UoM UoM1: M; UoM UoM2: M | A04AV207 | A04AV207-00004
A04AV207-00005 | AR | A04 | Finishing Work | AV | Misc. Work | 207 | Downspout | 29 | PVC Type | [8 empty] | 34 | w/ Fixing Accessories |  |  | 56 | L11: DIA=100mm; UoM UoM1: M; UoM UoM2: M | A04AV207 | A04AV207-00005
A04AV207-00006 | AR | A04 | Finishing Work | AV | Misc. Work | 207 | Downspout | 29 | PVC Type | [8 empty] | 34 | w/ Fixing Accessories |  |  | 57 | L11: DIA=150mm; UoM UoM1: M; UoM UoM2: M | A04AV207 | A04AV207-00006
A04AV207-00007 | AR | A04 | Finishing Work | AV | Misc. Work | 207 | Downspout | 29 | PVC Type | [8 empty] | 34 | w/ Fixing Accessories |  |  | 58 | L11: DIA=200mm; UoM UoM1: M; UoM UoM2: M | A04AV207 | A04AV207-00007
A04AV207-00008 | AR | A04 | Finishing Work | AV | Misc. Work | 207 | Downspout | 29 | PVC Type | [8 empty] | 34 | w/ Fixing Accessories |  |  | 59 | L11: DIA=250mm; UoM UoM1: M; UoM UoM2: M | A04AV207 | A04AV207-00008
A04AV207-00009 | AR | A04 | Finishing Work | AV | Misc. Work | 207 | Downspout | 30 | Stainless Steel Type | [8 empty] | 34 | w/ Fixing Accessories |  |  | 56 | L11: DIA=100mm; UoM UoM1: M; UoM UoM2: M | A04AV207 | A04AV207-00009
A04AV207-00010 | AR | A04 | Finishing Work | AV | Misc. Work | 207 | Downspout | 30 | Stainless Steel Type | [8 empty] | 34 | w/ Fixing Accessories |  |  | 57 | L11: DIA=150mm; UoM UoM1: M; UoM UoM2: M | A04AV207 | A04AV207-00010
A04AV207-00011 | AR | A04 | Finishing Work | AV | Misc. Work | 207 | Downspout | 30 | Stainless Steel Type | [8 empty] | 34 | w/ Fixing Accessories |  |  | 58 | L11: DIA=200mm; UoM UoM1: M; UoM UoM2: M | A04AV207 | A04AV207-00011
A04AV207-00012 | AR | A04 | Finishing Work | AV | Misc. Work | 207 | Downspout | 30 | Stainless Steel Type | [8 empty] | 34 | w/ Fixing Accessories |  |  | 59 | L11: DIA=250mm; UoM UoM1: M; UoM UoM2: M | A04AV207 | A04AV207-00012
A04AV208-00001 | AR | A04 | Finishing Work | AV | Misc. Work | 208 | Water Collection Box | DR | Galvanized Steel Type | [8 empty] | 34 | w/ Fixing Accessories | [15 empty] | A04AV208 | A04AV208-00001 | bar: UoM UoM1 to UoM UoM2
A04AV208-00002 | AR | A04 | Finishing Work | AV | Misc. Work | 208 | Water Collection Box | 29 | PVC Type | [8 empty] | 34 | w/ Fixing Accessories | [15 empty] | A04AV208 | A04AV208-00002 | bar: UoM UoM1 to UoM UoM2
A04AV208-00003 | AR | A04 | Finishing Work | AV | Misc. Work | 208 | Water Collection Box | 30 | Stainless Steel Type | [8 empty] | 34 | w/ Fixing Accessories | [15 empty] | A04AV208 | A04AV208-00003 | bar: UoM UoM1 to UoM UoM2
A04AV209-00001 | AR | A04 | Finishing Work | AV | Misc. Work | 209 | Splash Block | DS | Precast Concrete Block Type | [25 empty] | A04AV209 | A04AV209-00001 | bar: UoM UoM1 to UoM UoM2
A04AV210-00001 | AR | A04 | Finishing Work | AV | Misc. Work | 210 | Natural Ventilator | [10 empty] | 34 | w/ Fixing Accessories |  |  | 61 | L11: 400mm≤DIA<600mm; BOQ Specifications B02: DIA=( )mm; UoM UoM1: EA; UoM UoM2: EA | A04AV210 | A04AV210-00001
A04AV210-00002 | AR | A04 | Finishing Work | AV | Misc. Work | 210 | Natural Ventilator | [10 empty] | 34 | w/ Fixing Accessories |  |  | 62 | L11: 600mm≤DIA<800mm; BOQ Specifications B02: DIA=( )mm; UoM UoM1: EA; UoM UoM2: EA | A04AV210 | A04AV210-00002
A04AV210-00003 | AR | A04 | Finishing Work | AV | Misc. Work | 210 | Natural Ventilator | [10 empty] | 34 | w/ Fixing Accessories |  |  | 63 | L11: 800mm≤DIA<1000mm; BOQ Specifications B02: DIA=( )mm; UoM UoM1: EA; UoM UoM2: EA | A04AV210 | A04AV210-00003
A04AV210-00004 | AR | A04 | Finishing Work | AV | Misc. Work | 210 | Natural Ventilator | [10 empty] | 34 | w/ Fixing Accessories |  |  | 64 | L11: 1000mm≤DIA; BOQ Specifications B02: DIA=( )mm; UoM UoM1: EA; UoM UoM2: EA | A04AV210 | A04AV210-00004
A04AV211-00001 | AR | A04 | Finishing Work | AV | Misc. Work | 211 | Manhole Cover | DT | Round Cast Iron Cover w/Frame | [8 empty] | 49 | Heavy Duty Type |  |  | 60 | L11: DIA=600mm; UoM UoM1: EA; UoM UoM2: EA | A04AV211 | A04AV211-00001
A04AV212-00001 | AR | A04 | Finishing Work | AV | Misc. Work | 212 | Chain Link Fence (Fixed Type) | DU | Self-Standing Type w/ Steel Frame | [8 empty] | 34 | w/ Fixing Accessories |  |  | 69 | L11: 1500mm≤H<2000mm; BOQ Specifications B02: H=( )mm; UoM UoM1: M; UoM UoM2: M | A04AV212 | A04AV212-00001
A04AV212-00002 | AR | A04 | Finishing Work | AV | Misc. Work | 212 | Chain Link Fence (Fixed Type) | DU | Self-Standing Type w/ Steel Frame | [8 empty] | 34 | w/ Fixing Accessories |  |  | 70 | L11: 2000mm≤H<2500mm; BOQ Specifications B02: H=( )mm; UoM UoM1: M; UoM UoM2: M | A04AV212 | A04AV212-00002
A04AV212-00003 | AR | A04 | Finishing Work | AV | Misc. Work | 212 | Chain Link Fence (Fixed Type) | DU | Self-Standing Type w/ Steel Frame | [8 empty] | 34 | w/ Fixing Accessories |  |  | 71 | L11: 2500mm≤H<3000mm; BOQ Specifications B02: H=( )mm; UoM UoM1: M; UoM UoM2: M | A04AV212 | A04AV212-00003
A04AV212-00004 | AR | A04 | Finishing Work | AV | Misc. Work | 212 | Chain Link Fence (Fixed Type) | DU | Self-Standing Type w/ Steel Frame | [8 empty] | 34 | w/ Fixing Accessories |  |  | 72 | L11: 3000mm≤H<3500mm; BOQ Specifications B02: H=( )mm; UoM UoM1: M; UoM UoM2: M | A04AV212 | A04AV212-00004
A04AV212-00005 | AR | A04 | Finishing Work | AV | Misc. Work | 212 | Chain Link Fence (Fixed Type) | DV | Self-Standing Type w/ Stainless Steel Frame | [8 empty] | 34 | w/ Fixing Accessories |  |  | 69 | L11: 1500mm≤H<2000mm; BOQ Specifications B02: H=( )mm; UoM UoM1: M; UoM UoM2: M | A04AV212 | A04AV212-00005
A04AV212-00006 | AR | A04 | Finishing Work | AV | Misc. Work | 212 | Chain Link Fence (Fixed Type) | DV | Self-Standing Type w/ Stainless Steel Frame | [8 empty] | 34 | w/ Fixing Accessories |  |  | 70 | L11: 2000mm≤H<2500mm; BOQ Specifications B02: H=( )mm; UoM UoM1: M; UoM UoM2: M | A04AV212 | A04AV212-00006
A04AV212-00007 | AR | A04 | Finishing Work | AV | Misc. Work | 212 | Chain Link Fence (Fixed Type) | DV | Self-Standing Type w/ Stainless Steel Frame | [8 empty] | 34 | w/ Fixing Accessories |  |  | 71 | L11: 2500mm≤H<3000mm; BOQ Specifications B02: H=( )mm; UoM UoM1: M; UoM UoM2: M | A04AV212 | A04AV212-00007
A04AV212-00008 | AR | A04 | Finishing Work | AV | Misc. Work | 212 | Chain Link Fence (Fixed Type) | DV | Self-Standing Type w/ Stainless Steel Frame | [8 empty] | 34 | w/ Fixing Accessories |  |  | 72 | L11: 3000mm≤H<3500mm; BOQ Specifications B02: H=( )mm; UoM UoM1: M; UoM UoM2: M | A04AV212 | A04AV212-00008
A04AV213-00001 | AR | A04 | Finishing Work | AV | Misc. Work | 213 | Chain Link Fence (Removable Type) | DU | Self-Standing Type w/ Steel Frame | [8 empty] | 34 | w/ Fixing Accessories |  |  | 69 | L11: 1500mm≤H<2000mm; BOQ Specifications B02: H=( )mm; UoM UoM1: M; UoM UoM2: M | A04AV213 | A04AV213-00001
A04AV213-00002 | AR | A04 | Finishing Work | AV | Misc. Work | 213 | Chain Link Fence (Removable Type) | DU | Self-Standing Type w/ Steel Frame | [8 empty] | 34 | w/ Fixing Accessories |  |  | 70 | L11: 2000mm≤H<2500mm; BOQ Specifications B02: H=( )mm; UoM UoM1: M; UoM UoM2: M | A04AV213 | A04AV213-00002
A04AV213-00003 | AR | A04 | Finishing Work | AV | Misc. Work | 213 | Chain Link Fence (Removable Type) | DU | Self-Standing Type w/ Steel Frame | [8 empty] | 34 | w/ Fixing Accessories |  |  | 71 | L11: 2500mm≤H<3000mm; BOQ Specifications B02: H=( )mm; UoM UoM1: M; UoM UoM2: M | A04AV213 | A04AV213-00003
A04AV213-00004 | AR | A04 | Finishing Work | AV | Misc. Work | 213 | Chain Link Fence (Removable Type) | DU | Self-Standing Type w/ Steel Frame | [8 empty] | 34 | w/ Fixing Accessories |  |  | 72 | L11: 3000mm≤H<3500mm; BOQ Specifications B02: H=( )mm; UoM UoM1: M; UoM UoM2: M | A04AV213 | A04AV213-00004
A04AV213-00005 | AR | A04 | Finishing Work | AV | Misc. Work | 213 | Chain Link Fence (Removable Type) | DW | Frame Type w/ Steel Frame | [6 empty] | 17 | for Cable Room | 34 | w/ Fixing Accessories |  |  | 69 | L11: 1500mm≤H<2000mm; BOQ Specifications B02: H=( )mm; UoM UoM1: M; UoM UoM2: M | A04AV213 | A04AV213-00005
A04AV213-00006 | AR | A04 | Finishing Work | AV | Misc. Work | 213 | Chain Link Fence (Removable Type) | DW | Frame Type w/ Steel Frame | [6 empty] | 17 | for Cable Room | 34 | w/ Fixing Accessories |  |  | 70 | L11: 2000mm≤H<2500mm; BOQ Specifications B02: H=( )mm; UoM UoM1: M; UoM UoM2: M | A04AV213 | A04AV213-00006
A04AV213-00007 | AR | A04 | Finishing Work | AV | Misc. Work | 213 | Chain Link Fence (Removable Type) | DW | Frame Type w/ Steel Frame | [6 empty] | 17 | for Cable Room | 34 | w/ Fixing Accessories |  |  | 71 | L11: 2500mm≤H<3000mm; BOQ Specifications B02: H=( )mm; UoM UoM1: M; UoM UoM2: M | A04AV213 | A04AV213-00007
A04AV213-00008 | AR | A04 | Finishing Work | AV | Misc. Work | 213 | Chain Link Fence (Removable Type) | DW | Frame Type w/ Steel Frame | [6 empty] | 17 | for Cable Room | 34 | w/ Fixing Accessories |  |  | 72 | L11: 3000mm≤H<3500mm; BOQ Specifications B02: H=( )mm; UoM UoM1: M; UoM UoM2: M | A04AV213 | A04AV213-00008
A04AV214-00001 | AR | A04 | Finishing Work | AV | Misc. Work | 214 | Chain Link Fence Single Gate | EA | Self-Standing Type, Single | [8 empty] | 50 | w/ Frame, Fixing Accessories |  |  |  | BOQ Specifications B02: W x H=( )mm x ( )mm; UoM UoM1: EA; UoM UoM2: EA | A04AV214 | A04AV214-00001
A04AV214-00002 | AR | A04 | Finishing Work | AV | Misc. Work | 214 | Chain Link Fence Single Gate | EC | Frame Type, Single | [8 empty] | 50 | w/ Frame, Fixing Accessories |  |  |  | BOQ Specifications B02: W x H=( )mm x ( )mm; UoM UoM1: EA; UoM UoM2: EA | A04AV214 | A04AV214-00002
A04AV215-00001 | AR | A04 | Finishing Work | AV | Misc. Work | 215 | Chain Link Fence Double Gate | EB | Self-Standing Type, Double | [8 empty] | 50 | w/ Frame, Fixing Accessories |  |  |  | BOQ Specifications B02: W x H=( )mm x ( )mm; UoM UoM1: EA; UoM UoM2: EA | A04AV215 | A04AV215-00001
A04AV215-00002 | AR | A04 | Finishing Work | AV | Misc. Work | 215 | Chain Link Fence Double Gate | ED | Frame Type, Double | [8 empty] | 50 | w/ Frame, Fixing Accessories |  |  |  | BOQ Specifications B02: W x H=( )mm x ( )mm; UoM UoM1: EA; UoM UoM2: EA | A04AV215 | A04AV215-00002
A04AV216-00001 | AR | A04 | Finishing Work | AV | Misc. Work | 216 | Metal Louvered Fence | DU | Self-Standing Type w/ Steel Frame | [8 empty] | 34 | w/ Fixing Accessories |  |  |  | BOQ Specifications B02: H=( )mm; UoM UoM1: M; UoM UoM2: M | A04AV216 | A04AV216-00001
A04AV216-00002 | AR | A04 | Finishing Work | AV | Misc. Work | 216 | Metal Louvered Fence | EE | Self-Standing Type w/ Galv. Steel Frame | [8 empty] | 34 | w/ Fixing Accessories |  |  |  | BOQ Specifications B02: H=( )mm; UoM UoM1: M; UoM UoM2: M | A04AV216 | A04AV216-00002
A04AV216-00003 | AR | A04 | Finishing Work | AV | Misc. Work | 216 | Metal Louvered Fence | EF | Self-Standing Type w/ Aluminum Frame | [8 empty] | 34 | w/ Fixing Accessories |  |  |  | BOQ Specifications B02: H=( )mm; UoM UoM1: M; UoM UoM2: M | A04AV216 | A04AV216-00003
A04AV217-00001 | AR | A04 | Finishing Work | AV | Misc. Work | 217 | Metal Louvered Fence Single Gate | DU | Self-Standing Type w/ Steel Frame | [8 empty] | 50 | w/ Frame, Fixing Accessories |  |  |  | BOQ Specifications B02: W x H=( )mm x ( )mm; UoM UoM1: EA; UoM UoM2: EA | A04AV217 | A04AV217-00001
A04AV217-00002 | AR | A04 | Finishing Work | AV | Misc. Work | 217 | Metal Louvered Fence Single Gate | EE | Self-Standing Type w/ Galv. Steel Frame | [8 empty] | 50 | w/ Frame, Fixing Accessories |  |  |  | BOQ Specifications B02: W x H=( )mm x ( )mm; UoM UoM1: EA; UoM UoM2: EA | A04AV217 | A04AV217-00002
A04AV217-00003 | AR | A04 | Finishing Work | AV | Misc. Work | 217 | Metal Louvered Fence Single Gate | EF | Self-Standing Type w/ Aluminum Frame | [8 empty] | 50 | w/ Frame, Fixing Accessories |  |  |  | BOQ Specifications B02: W x H=( )mm x ( )mm; UoM UoM1: EA; UoM UoM2: EA | A04AV217 | A04AV217-00003
A04AV218-00001 | AR | A04 | Finishing Work | AV | Misc. Work | 218 | Metal Louvered Fence Double Gate | DU | Self-Standing Type w/ Steel Frame | [8 empty] | 50 | w/ Frame, Fixing Accessories |  |  |  | BOQ Specifications B02: W x H=( )mm x ( )mm; UoM UoM1: EA; UoM UoM2: EA | A04AV218 | A04AV218-00001
A04AV218-00002 | AR | A04 | Finishing Work | AV | Misc. Work | 218 | Metal Louvered Fence Double Gate | EE | Self-Standing Type w/ Galv. Steel Frame | [8 empty] | 50 | w/ Frame, Fixing Accessories |  |  |  | BOQ Specifications B02: W x H=( )mm x ( )mm; UoM UoM1: EA; UoM UoM2: EA | A04AV218 | A04AV218-00002
A04AV218-00003 | AR | A04 | Finishing Work | AV | Misc. Work | 218 | Metal Louvered Fence Double Gate | EF | Self-Standing Type w/ Aluminum Frame | [8 empty] | 50 | w/ Frame, Fixing Accessories |  |  |  | BOQ Specifications B02: W x H=( )mm x ( )mm; UoM UoM1: EA; UoM UoM2: EA | A04AV218 | A04AV218-00003
A04AV219-00001 | AR | A04 | Finishing Work | AV | Misc. Work | 219 | Steel Bollard | EG | Fixed Type | [8 empty] | 51 | w/ Paint, Concrete Fill |  |  |  | BOQ Specifications B02: DIA=( )mm / H=( )mm; UoM UoM1: EA; UoM UoM2: EA | A04AV219 | A04AV219-00001
A04AV219-00002 | AR | A04 | Finishing Work | AV | Misc. Work | 219 | Steel Bollard | EH | Removable Type | [8 empty] | 51 | w/ Paint, Concrete Fill |  |  |  | BOQ Specifications B02: DIA=( )mm / H=( )mm; UoM UoM1: EA; UoM UoM2: EA | A04AV219 | A04AV219-00002
A04AV220-00001 | AR | A04 | Finishing Work | AV | Misc. Work | 220 | Building Signage | [15 empty] | UoM UoM1: SET; UoM UoM2: SET | A04AV220 | A04AV220-00001
A04AV221-00001 | AR | A04 | Finishing Work | AV | Misc. Work | 221 | Room Signage | [15 empty] | UoM UoM1: SET; UoM UoM2: SET | A04AV221 | A04AV221-00001
A04AV222-00001 | AR | A04 | Finishing Work | AV | Misc. Work | 222 | Turnstile | [10 empty] | 50 | w/ Frame, Fixing Accessories |  |  |  | UoM UoM1: SET; UoM UoM2: SET | A04AV222 | A04AV222-00001
A04AV223-00001 | AR | A04 | Finishing Work | AV | Misc. Work | 223 | Wheel Stop | EJ | Concrete Type | [8 empty] | 52 | w/ Painting, Fixing Accessories | [15 empty] | A04AV223 | A04AV223-00001 | bar: UoM UoM1 to UoM UoM2
A04AV223-00002 | AR | A04 | Finishing Work | AV | Misc. Work | 223 | Wheel Stop | EK | Rubber Type | [8 empty] | 34 | w/ Fixing Accessories | [15 empty] | A04AV223 | A04AV223-00002 | bar: UoM UoM1 to UoM UoM2
A04AV224-00001 | AR | A04 | Finishing Work | AV | Misc. Work | 224 | Mirror | EL | Stainless Steel, Surface Mounted Type | [13 empty] | BOQ Specifications B02: W x H=( )mm x ( )mm; UoM UoM1: EA; UoM UoM2: EA | A04AV224 | A04AV224-00001
A04AV225-00001 | AR | A04 | Finishing Work | AV | Misc. Work | 225 | Mirror w/ Shelf | EL | Stainless Steel, Surface Mounted Type | [13 empty] | BOQ Specifications B02: W x H=( )mm x ( )mm; UoM UoM1: EA; UoM UoM2: EA | A04AV225 | A04AV225-00001
A04AV226-00001 | AR | A04 | Finishing Work | AV | Misc. Work | 226 | Liquid Soap Dispensers | EL | Stainless Steel, Surface Mounted Type | [25 empty] | A04AV226 | A04AV226-00001 | bar: UoM UoM1 to UoM UoM2
A04AV227-00001 | AR | A04 | Finishing Work | AV | Misc. Work | 227 | Soap Dish | EL | Stainless Steel, Surface Mounted Type | [25 empty] | A04AV227 | A04AV227-00001 | bar: UoM UoM1 to UoM UoM2
A04AV228-00001 | AR | A04 | Finishing Work | AV | Misc. Work | 228 | Towel Bar | EL | Stainless Steel, Surface Mounted Type | [25 empty] | A04AV228 | A04AV228-00001 | bar: UoM UoM1 to UoM UoM2
A04AV229-00001 | AR | A04 | Finishing Work | AV | Misc. Work | 229 | Coat & Hat Hooks | EL | Stainless Steel, Surface Mounted Type | [25 empty] | A04AV229 | A04AV229-00001 | bar: UoM UoM1 to UoM UoM2
A04AV230-00001 | AR | A04 | Finishing Work | AV | Misc. Work | 230 | Electric Hand Dryer | EM | Surface Mounted Type | [25 empty] | A04AV230 | A04AV230-00001 | bar: UoM UoM1 to UoM UoM2
A04AV231-00001 | AR | A04 | Finishing Work | AV | Misc. Work | 231 | Paper Tower Dispenser | EL | Stainless Steel, Surface Mounted Type | [25 empty] | A04AV231 | A04AV231-00001 | bar: UoM UoM1 to UoM UoM2
A04AV232-00001 | AR | A04 | Finishing Work | AV | Misc. Work | 232 | Paper Towel Dispenser and Waste Receptacle | EN | Stainless Steel, Recessed Type | [25 empty] | A04AV232 | A04AV232-00001 | bar: UoM UoM1 to UoM UoM2
A04AV233-00001 | AR | A04 | Finishing Work | AV | Misc. Work | 233 | Toilet Tissue Dispenser | EL | Stainless Steel, Surface Mounted Type | [25 empty] | A04AV233 | A04AV233-00001 | bar: UoM UoM1 to UoM UoM2
A04AV234-00001 | AR | A04 | Finishing Work | AV | Misc. Work | 234 | Grease Traps | EP | Stainless Steel, Embedded Type | [25 empty] | A04AV234 | A04AV234-00001 | bar: UoM UoM1 to UoM UoM2
A04AV235-00001 | AR | A04 | Finishing Work | AV | Misc. Work | 235 | Shelves | EL | Stainless Steel, Surface Mounted Type | [25 empty] | A04AV235 | A04AV235-00001 | bar: UoM UoM1 to UoM UoM2
A04AV236-00001 | AR | A04 | Finishing Work | AV | Misc. Work | 236 | Shower Curtain and Curtain Rod | [27 empty] | A04AV236 | A04AV236-00001 | bar: UoM UoM1 to UoM UoM2
A04AV237-00001 | AR | A04 | Finishing Work | AV | Misc. Work | 237 | Waste Bin | BT | Stainless Steel | [13 empty] | BOQ Specifications B08: Capa.=( )L; UoM UoM1: EA; UoM UoM2: EA | A04AV237 | A04AV237-00001
A04AV238-00001 | AR | A04 | Finishing Work | AV | Misc. Work | 238 | Toilet Seat-Cover Dispenser | EL | Stainless Steel, Surface Mounted Type | [25 empty] | A04AV238 | A04AV238-00001 | bar: UoM UoM1 to UoM UoM2
A04AV239-00001 | AR | A04 | Finishing Work | AV | Misc. Work | 239 | Ash Tray | EL | Stainless Steel, Surface Mounted Type | [25 empty] | A04AV239 | A04AV239-00001 | bar: UoM UoM1 to UoM UoM2
A04AV240-00001 | AR | A04 | Finishing Work | AV | Misc. Work | 240 | Urinal Partition | [27 empty] | A04AV240 | A04AV240-00001 | bar: UoM UoM1 to UoM UoM2
A04AV241-00001 | AR | A04 | Finishing Work | AV | Misc. Work | 241 | Septic Tank | EQ | FRP Type | [8 empty] | 53 | Including Excatvation, Installation, Backfilling and Any Other Works to Complete the Work |  |  | 79 | L11: 10 People≤Capa.<50 People; BOQ Specifications B08: Capa.=( )People; UoM UoM1: EA; UoM UoM2: EA | A04AV241 | A04AV241-00001
A04AV241-00002 | AR | A04 | Finishing Work | AV | Misc. Work | 241 | Septic Tank | EQ | FRP Type | [8 empty] | 53 | Including Excatvation, Installation, Backfilling and Any Other Works to Complete the Work |  |  | 80 | L11: 50 People≤Capa.<100 People; BOQ Specifications B08: Capa.=( )People; UoM UoM1: EA; UoM UoM2: EA | A04AV241 | A04AV241-00002
A04AV241-00003 | AR | A04 | Finishing Work | AV | Misc. Work | 241 | Septic Tank | EQ | FRP Type | [8 empty] | 53 | Including Excatvation, Installation, Backfilling and Any Other Works to Complete the Work |  |  | 81 | L11: 100 People≤Capa.<150 People; BOQ Specifications B08: Capa.=( )People; UoM UoM1: EA; UoM UoM2: EA | A04AV241 | A04AV241-00003
A04AV241-00004 | AR | A04 | Finishing Work | AV | Misc. Work | 241 | Septic Tank | EQ | FRP Type | [8 empty] | 53 | Including Excatvation, Installation, Backfilling and Any Other Works to Complete the Work |  |  | 82 | L11: 150 People≤Capa.; BOQ Specifications B08: Capa.=( )People; UoM UoM1: EA; UoM UoM2: EA | A04AV241 | A04AV241-00004
A04AV242-00001 | AR | A04 | Finishing Work | AV | Misc. Work | 242 | Feature Water Wall | ER | w/ Water Circulation System, Accessories | [25 empty] | A04AV242 | A04AV242-00001 | bar: UoM UoM1 to UoM UoM2
A04AV243-00001 | AR | A04 | Finishing Work | AV | Misc. Work | 243 | Urinal Sill | [10 empty] | 27 | w/ Mortar Bond Coat or Adhesive |  |  |  | BOQ Specifications B02: THK=( )mm / W=( )mm; UoM UoM1: M; UoM UoM2: M | A04AV243 | A04AV243-00001
A04AV244-00001 | AR | A04 | Finishing Work | AV | Misc. Work | 244 | Marble Washstand | [10 empty] | 27 | w/ Mortar Bond Coat or Adhesive |  |  |  | BOQ Specifications B02: THK=( )mm / W=( )mm; UoM UoM1: M; UoM UoM2: M | A04AV244 | A04AV244-00001
A04AV245-00001 | AR | A04 | Finishing Work | AV | Misc. Work | 245 | Column Guard | [27 empty] | A04AV245 | A04AV245-00001 | bar: UoM UoM1 to UoM UoM2
A04AV246-00001 | AR | A04 | Finishing Work | AV | Misc. Work | 246 | Non Slip Nosing | ES | Adhesive Vinyl/Rubber Type | [25 empty] | A04AV246 | A04AV246-00001 | bar: UoM UoM1 to UoM UoM2
A04AV246-00002 | AR | A04 | Finishing Work | AV | Misc. Work | 246 | Non Slip Nosing | ET | Adhesive PVC Type | [25 empty] | A04AV246 | A04AV246-00002 | bar: UoM UoM1 to UoM UoM2
A04AV247-00001 | AR | A04 | Finishing Work | AV | Misc. Work | 247 | Flashing Cover for Opening | [10 empty] | 34 | w/ Fixing Accessories | [15 empty] | A04AV247 | A04AV247-00001 | bar: UoM UoM1 to UoM UoM2
A04AV248-00001 | AR | A04 | Finishing Work | AV | Misc. Work | 248 | Interlocking Block | [10 empty] | 54 | w/ Sand Bedding | [15 empty] | A04AV248 | A04AV248-00001 | bar: UoM UoM1 to UoM UoM2
A04AV249-00001 | AR | A04 | Finishing Work | AV | Misc. Work | 249 | Plant Box | [15 empty] | BOQ Specifications B02: Size=( )mm x ( )mm; UoM UoM1: EA; UoM UoM2: EA | A04AV249 | A04AV249-00001
A04AV311-00001 | AR | A04 | Finishing Work | AV | Misc. Work | 311 | PVC Pipe | [15 empty] | BOQ Specifications B02: DIA=( )mm; UoM UoM1: M; UoM UoM2: M | A04AV311 | A04AV311-00001
A04AV312-00001 | AR | A04 | Finishing Work | AV | Misc. Work | 312 | Catch Basin (Ready-made) | [15 empty] | BOQ Specifications B02: W x L x H=( )mm x ( )mm x ( )mm; UoM UoM1: EA; UoM UoM2: EA | A04AV312 | A04AV312-00001
A04AV313-00001 | AR | A04 | Finishing Work | AV | Misc. Work | 313 | Safety Rope System | [8 empty] | 15 | for Roof | 58 | w/ Rope, Supporting Frame, Accessories | [15 empty] | A04AV313 | A04AV313-00001 | bar: UoM UoM1 to UoM UoM2
A04AW250-00001 | AR | A04 | Finishing Work | AW | Landscaping | 250 | Detail Design | EU | Comply with local condition | [13 empty] | UoM UoM1: Lot; UoM UoM2: Lot | A04AW250 | A04AW250-00001
A04AW251-00001 | AR | A04 | Finishing Work | AW | Landscaping | 251 | Soft Landscaping | EV | w/ Irrigation System | [8 empty] | 55 | Supply and Install Work w/ All Items to Complete the Work | [15 empty] | A04AW251 | A04AW251-00001 | bar: UoM UoM1 to UoM UoM2
A04AW251-00002 | AR | A04 | Finishing Work | AW | Landscaping | 251 | Soft Landscaping | EW | w/o Irrigation System | [8 empty] | 55 | Supply and Install Work w/ All Items to Complete the Work | [15 empty] | A04AW251 | A04AW251-00002 | bar: UoM UoM1 to UoM UoM2
A04AW252-00001 | AR | A04 | Finishing Work | AW | Landscaping | 252 | Hard Landscaping | FA | Interlocking Paving Block w/ Sand Bedding | [25 empty] | A04AW252 | A04AW252-00001 | bar: UoM UoM1 to UoM UoM2
A04AW252-00002 | AR | A04 | Finishing Work | AW | Landscaping | 252 | Hard Landscaping | FB | Kerbstone | [25 empty] | A04AW252 | A04AW252-00002 | bar: UoM UoM1 to UoM UoM2
A04AW252-00003 | AR | A04 | Finishing Work | AW | Landscaping | 252 | Hard Landscaping | FC | Bench | [25 empty] | A04AW252 | A04AW252-00003 | bar: UoM UoM1 to UoM UoM2
A04BA253-00001 | AR | A04 | Finishing Work | BA | Furniture Installation | 253 | Automatic Counter Top Tea/Coffee Machine | [27 empty] | A04BA253 | A04BA253-00001 | bar: UoM UoM1 to UoM UoM2
A04BA254-00001 | AR | A04 | Finishing Work | BA | Furniture Installation | 254 | Benches | [27 empty] | A04BA254 | A04BA254-00001 | bar: UoM UoM1 to UoM UoM2
A04BA255-00001 | AR | A04 | Finishing Work | BA | Furniture Installation | 255 | Bicycle/ Tricycle Cart Stand | [27 empty] | A04BA255 | A04BA255-00001 | bar: UoM UoM1 to UoM UoM2
A04BA256-00001 | AR | A04 | Finishing Work | BA | Furniture Installation | 256 | Printer | [27 empty] | A04BA256 | A04BA256-00001 | bar: UoM UoM1 to UoM UoM2
A04BA257-00001 | AR | A04 | Finishing Work | BA | Furniture Installation | 257 | Bed | [27 empty] | A04BA257 | A04BA257-00001 | bar: UoM UoM1 to UoM UoM2
A04BA258-00001 | AR | A04 | Finishing Work | BA | Furniture Installation | 258 | Chairs | [27 empty] | A04BA258 | A04BA258-00001 | bar: UoM UoM1 to UoM UoM2
A04BA259-00001 | AR | A04 | Finishing Work | BA | Furniture Installation | 259 | Cloak-Stand | [27 empty] | A04BA259 | A04BA259-00001 | bar: UoM UoM1 to UoM UoM2
A04BA260-00001 | AR | A04 | Finishing Work | BA | Furniture Installation | 260 | Desk | [27 empty] | A04BA260 | A04BA260-00001 | bar: UoM UoM1 to UoM UoM2
A04BA261-00001 | AR | A04 | Finishing Work | BA | Furniture Installation | 261 | Desk Lamp | [27 empty] | A04BA261 | A04BA261-00001 | bar: UoM UoM1 to UoM UoM2
A04BA262-00001 | AR | A04 | Finishing Work | BA | Furniture Installation | 262 | Desk Top Computer & Monitor | [27 empty] | A04BA262 | A04BA262-00001 | bar: UoM UoM1 to UoM UoM2
A04BA263-00001 | AR | A04 | Finishing Work | BA | Furniture Installation | 263 | Dining Chair | [27 empty] | A04BA263 | A04BA263-00001 | bar: UoM UoM1 to UoM UoM2
A04BA264-00001 | AR | A04 | Finishing Work | BA | Furniture Installation | 264 | Dining Table | [27 empty] | A04BA264 | A04BA264-00001 | bar: UoM UoM1 to UoM UoM2
A04BA265-00001 | AR | A04 | Finishing Work | BA | Furniture Installation | 265 | Hanger | [27 empty] | A04BA265 | A04BA265-00001 | bar: UoM UoM1 to UoM UoM2
A04BA266-00001 | AR | A04 | Finishing Work | BA | Furniture Installation | 266 | Executive Chair | [27 empty] | A04BA266 | A04BA266-00001 | bar: UoM UoM1 to UoM UoM2
A04BA267-00001 | AR | A04 | Finishing Work | BA | Furniture Installation | 267 | Filing Drawers | [27 empty] | A04BA267 | A04BA267-00001 | bar: UoM UoM1 to UoM UoM2
A04BA268-00001 | AR | A04 | Finishing Work | BA | Furniture Installation | 268 | Full Height Locker | [27 empty] | A04BA268 | A04BA268-00001 | bar: UoM UoM1 to UoM UoM2
A04BA269-00001 | AR | A04 | Finishing Work | BA | Furniture Installation | 269 | Half Height Locker | [27 empty] | A04BA269 | A04BA269-00001 | bar: UoM UoM1 to UoM UoM2
A04BA270-00001 | AR | A04 | Finishing Work | BA | Furniture Installation | 270 | Hot Plate | [27 empty] | A04BA270 | A04BA270-00001 | bar: UoM UoM1 to UoM UoM2
A04BA271-00001 | AR | A04 | Finishing Work | BA | Furniture Installation | 271 | Information Board | [27 empty] | A04BA271 | A04BA271-00001 | bar: UoM UoM1 to UoM UoM2
A04BA272-00001 | AR | A04 | Finishing Work | BA | Furniture Installation | 272 | Key Cabinet | [27 empty] | A04BA272 | A04BA272-00001 | bar: UoM UoM1 to UoM UoM2
A04BA273-00001 | AR | A04 | Finishing Work | BA | Furniture Installation | 273 | Kitchen Sink | [27 empty] | A04BA273 | A04BA273-00001 | bar: UoM UoM1 to UoM UoM2
A04BA274-00001 | AR | A04 | Finishing Work | BA | Furniture Installation | 274 | Kitchen Unit | [15 empty] | UoM UoM1: LOT; UoM UoM2: LOT | A04BA274 | A04BA274-00001
A04BA275-00001 | AR | A04 | Finishing Work | BA | Furniture Installation | 275 | Metal Cabinet | [27 empty] | A04BA275 | A04BA275-00001 | bar: UoM UoM1 to UoM UoM2
A04BA276-00001 | AR | A04 | Finishing Work | BA | Furniture Installation | 276 | Microwave Oven | [27 empty] | A04BA276 | A04BA276-00001 | bar: UoM UoM1 to UoM UoM2
A04BA277-00001 | AR | A04 | Finishing Work | BA | Furniture Installation | 277 | Office Partition | [15 empty] | UoM UoM1: LOT; UoM UoM2: LOT | A04BA277 | A04BA277-00001
A04BA278-00001 | AR | A04 | Finishing Work | BA | Furniture Installation | 278 | Printer Table | [27 empty] | A04BA278 | A04BA278-00001 | bar: UoM UoM1 to UoM UoM2
A04BA279-00001 | AR | A04 | Finishing Work | BA | Furniture Installation | 279 | Quartz Clock | [27 empty] | A04BA279 | A04BA279-00001 | bar: UoM UoM1 to UoM UoM2
A04BA280-00001 | AR | A04 | Finishing Work | BA | Furniture Installation | 280 | Reception Counter | [27 empty] | A04BA280 | A04BA280-00001 | bar: UoM UoM1 to UoM UoM2
A04BA281-00001 | AR | A04 | Finishing Work | BA | Furniture Installation | 281 | Refrigerator | [27 empty] | A04BA281 | A04BA281-00001 | bar: UoM UoM1 to UoM UoM2
A04BA282-00001 | AR | A04 | Finishing Work | BA | Furniture Installation | 282 | Side Chair | [27 empty] | A04BA282 | A04BA282-00001 | bar: UoM UoM1 to UoM UoM2
A04BA283-00001 | AR | A04 | Finishing Work | BA | Furniture Installation | 283 | Sofa | [27 empty] | A04BA283 | A04BA283-00001 | bar: UoM UoM1 to UoM UoM2
A04BA284-00001 | AR | A04 | Finishing Work | BA | Furniture Installation | 284 | Storage Cabinets(Bookcase) | [27 empty] | A04BA284 | A04BA284-00001 | bar: UoM UoM1 to UoM UoM2
A04BA285-00001 | AR | A04 | Finishing Work | BA | Furniture Installation | 285 | Strip Curtain | [27 empty] | A04BA285 | A04BA285-00001 | bar: UoM UoM1 to UoM UoM2
A04BA286-00001 | AR | A04 | Finishing Work | BA | Furniture Installation | 286 | Table | [27 empty] | A04BA286 | A04BA286-00001 | bar: UoM UoM1 to UoM UoM2
A04BA287-00001 | AR | A04 | Finishing Work | BA | Furniture Installation | 287 | Tall Storage Cupboard | [27 empty] | A04BA287 | A04BA287-00001 | bar: UoM UoM1 to UoM UoM2
A04BA288-00001 | AR | A04 | Finishing Work | BA | Furniture Installation | 288 | Umbrella's Holder | [27 empty] | A04BA288 | A04BA288-00001 | bar: UoM UoM1 to UoM UoM2
A04BA289-00001 | AR | A04 | Finishing Work | BA | Furniture Installation | 289 | Visitors Chairs | [27 empty] | A04BA289 | A04BA289-00001 | bar: UoM UoM1 to UoM UoM2
A04BA290-00001 | AR | A04 | Finishing Work | BA | Furniture Installation | 290 | Wall Cupboard | [27 empty] | A04BA290 | A04BA290-00001 | bar: UoM UoM1 to UoM UoM2
A04BA291-00001 | AR | A04 | Finishing Work | BA | Furniture Installation | 291 | Washing Unit | [15 empty] | UoM UoM1: LOT; UoM UoM2: LOT | A04BA291 | A04BA291-00001
A04BA292-00001 | AR | A04 | Finishing Work | BA | Furniture Installation | 292 | Water Cooler | [27 empty] | A04BA292 | A04BA292-00001 | bar: UoM UoM1 to UoM UoM2
A04BA293-00001 | AR | A04 | Finishing Work | BA | Furniture Installation | 293 | White Board | [27 empty] | A04BA293 | A04BA293-00001 | bar: UoM UoM1 to UoM UoM2
A04BA294-00001 | AR | A04 | Finishing Work | BA | Furniture Installation | 294 | Rack | [27 empty] | A04BA294 | A04BA294-00001 | bar: UoM UoM1 to UoM UoM2
A04BA295-00001 | AR | A04 | Finishing Work | BA | Furniture Installation | 295 | Medicine Cabinet | [27 empty] | A04BA295 | A04BA295-00001 | bar: UoM UoM1 to UoM UoM2
A04BA296-00001 | AR | A04 | Finishing Work | BA | Furniture Installation | 296 | Others | [27 empty] | A04BA296 | A04BA296-00001 | bar: UoM UoM1 to UoM UoM2
A04BD308-00001 | AR | A04 | Finishing Work | BD | Work for Ergonomic/Sustainable Design | 308 | Ergonomic Designed Area | [8 empty] | 29 | for Floor | [17 empty] | A04BD308 | A04BD308-00001 | bar: UoM UoM1 to UoM UoM2
A04BD308-00002 | AR | A04 | Finishing Work | BD | Work for Ergonomic/Sustainable Design | 308 | Ergonomic Designed Area | [8 empty] | 08 | for Wall | [17 empty] | A04BD308 | A04BD308-00002 | bar: UoM UoM1 to UoM UoM2
A04BD308-00003 | AR | A04 | Finishing Work | BD | Work for Ergonomic/Sustainable Design | 308 | Ergonomic Designed Area | [8 empty] | 30 | for Ceiling | [17 empty] | A04BD308 | A04BD308-00003 | bar: UoM UoM1 to UoM UoM2
A04BD309-00001 | AR | A04 | Finishing Work | BD | Work for Ergonomic/Sustainable Design | 309 | Sustainable Designed Area | [27 empty] | A04BD309 | A04BD309-00001 | bar: UoM UoM1 to UoM UoM2
A05ZZ199-00001 | AR | A05 | Cladding Work | ZZ | - | 199 | Single Metal Sheet | CV | Stainless Steel Sheet | [6 empty] | 08 | for Wall | 47 | w/ Accessories, Flashing |  |  |  | BOQ Specifications B02: THK=( )mm; UoM UoM1: M2; UoM UoM2: M2 | A05ZZ199 | A05ZZ199-00001
A05ZZ199-00002 | AR | A05 | Cladding Work | ZZ | - | 199 | Single Metal Sheet | CV | Stainless Steel Sheet | [6 empty] | 15 | for Roof | 47 | w/ Accessories, Flashing |  |  |  | BOQ Specifications B02: THK=( )mm; UoM UoM1: M2; UoM UoM2: M2 | A05ZZ199 | A05ZZ199-00002
A05ZZ199-00003 | AR | A05 | Cladding Work | ZZ | - | 199 | Single Metal Sheet | CW | Corrugated Aluminum Sheet | [6 empty] | 08 | for Wall | 47 | w/ Accessories, Flashing |  |  |  | BOQ Specifications B02: THK=( )mm; UoM UoM1: M2; UoM UoM2: M2 | A05ZZ199 | A05ZZ199-00003
A05ZZ199-00004 | AR | A05 | Cladding Work | ZZ | - | 199 | Single Metal Sheet | CW | Corrugated Aluminum Sheet | [6 empty] | 15 | for Roof | 47 | w/ Accessories, Flashing |  |  |  | BOQ Specifications B02: THK=( )mm; UoM UoM1: M2; UoM UoM2: M2 | A05ZZ199 | A05ZZ199-00004
A05ZZ199-00005 | AR | A05 | Cladding Work | ZZ | - | 199 | Single Metal Sheet | DA | Corrugated Galvanized Steel Sheet | [6 empty] | 08 | for Wall | 47 | w/ Accessories, Flashing |  |  |  | BOQ Specifications B02: THK=( )mm; UoM UoM1: M2; UoM UoM2: M2 | A05ZZ199 | A05ZZ199-00005
A05ZZ199-00006 | AR | A05 | Cladding Work | ZZ | - | 199 | Single Metal Sheet | DA | Corrugated Galvanized Steel Sheet | [6 empty] | 15 | for Roof | 47 | w/ Accessories, Flashing |  |  |  | BOQ Specifications B02: THK=( )mm; UoM UoM1: M2; UoM UoM2: M2 | A05ZZ199 | A05ZZ199-00006
A05ZZ200-00001 | AR | A05 | Cladding Work | ZZ | - | 200 | Sandwich Panel | DB | Corrugated Galvanized Steel Sheet Sandwich Panel, Fire Protective Rating: N/A |  |  |  |  | 03 | Mineral Wool (Rock Wool) | 08 | for Wall | 47 | w/ Accessories, Flashing |  |  | 32 | L11: 50mm≤THK<70mm; BOQ Specifications B02: THK=( )mm; UoM UoM1: M2; UoM UoM2: M2 | A05ZZ200 | A05ZZ200-00001
A05ZZ200-00002 | AR | A05 | Cladding Work | ZZ | - | 200 | Sandwich Panel | DB | Corrugated Galvanized Steel Sheet Sandwich Panel, Fire Protective Rating: N/A |  |  |  |  | 03 | Mineral Wool (Rock Wool) | 08 | for Wall | 47 | w/ Accessories, Flashing |  |  | 33 | L11: 70mm≤THK<100mm; BOQ Specifications B02: THK=( )mm; UoM UoM1: M2; UoM UoM2: M2 | A05ZZ200 | A05ZZ200-00002
A05ZZ200-00003 | AR | A05 | Cladding Work | ZZ | - | 200 | Sandwich Panel | DB | Corrugated Galvanized Steel Sheet Sandwich Panel, Fire Protective Rating: N/A |  |  |  |  | 03 | Mineral Wool (Rock Wool) | 08 | for Wall | 47 | w/ Accessories, Flashing |  |  | 34 | L11: 100mm≤THK<150mm; BOQ Specifications B02: THK=( )mm; UoM UoM1: M2; UoM UoM2: M2 | A05ZZ200 | A05ZZ200-00003
A05ZZ200-00004 | AR | A05 | Cladding Work | ZZ | - | 200 | Sandwich Panel | DB | Corrugated Galvanized Steel Sheet Sandwich Panel, Fire Protective Rating: N/A |  |  |  |  | 03 | Mineral Wool (Rock Wool) | 08 | for Wall | 47 | w/ Accessories, Flashing |  |  | 35 | L11: 150mm≤THK; BOQ Specifications B02: THK=( )mm; UoM UoM1: M2; UoM UoM2: M2 | A05ZZ200 | A05ZZ200-00004
A05ZZ200-00005 | AR | A05 | Cladding Work | ZZ | - | 200 | Sandwich Panel | DB | Corrugated Galvanized Steel Sheet Sandwich Panel, Fire Protective Rating: N/A |  |  |  |  | 03 | Mineral Wool (Rock Wool) | 15 | for Roof | 47 | w/ Accessories, Flashing |  |  | 32 | L11: 50mm≤THK<70mm; BOQ Specifications B02: THK=( )mm; UoM UoM1: M2; UoM UoM2: M2 | A05ZZ200 | A05ZZ200-00005
A05ZZ200-00006 | AR | A05 | Cladding Work | ZZ | - | 200 | Sandwich Panel | DB | Corrugated Galvanized Steel Sheet Sandwich Panel, Fire Protective Rating: N/A |  |  |  |  | 03 | Mineral Wool (Rock Wool) | 15 | for Roof | 47 | w/ Accessories, Flashing |  |  | 33 | L11: 70mm≤THK<100mm; BOQ Specifications B02: THK=( )mm; UoM UoM1: M2; UoM UoM2: M2 | A05ZZ200 | A05ZZ200-00006
A05ZZ200-00007 | AR | A05 | Cladding Work | ZZ | - | 200 | Sandwich Panel | DB | Corrugated Galvanized Steel Sheet Sandwich Panel, Fire Protective Rating: N/A |  |  |  |  | 03 | Mineral Wool (Rock Wool) | 15 | for Roof | 47 | w/ Accessories, Flashing |  |  | 34 | L11: 100mm≤THK<150mm; BOQ Specifications B02: THK=( )mm; UoM UoM1: M2; UoM UoM2: M2 | A05ZZ200 | A05ZZ200-00007
A05ZZ200-00008 | AR | A05 | Cladding Work | ZZ | - | 200 | Sandwich Panel | DB | Corrugated Galvanized Steel Sheet Sandwich Panel, Fire Protective Rating: N/A |  |  |  |  | 03 | Mineral Wool (Rock Wool) | 15 | for Roof | 47 | w/ Accessories, Flashing |  |  | 35 | L11: 150mm≤THK; BOQ Specifications B02: THK=( )mm; UoM UoM1: M2; UoM UoM2: M2 | A05ZZ200 | A05ZZ200-00008
A05ZZ200-00009 | AR | A05 | Cladding Work | ZZ | - | 200 | Sandwich Panel | DC | Corrugated Galvanized Steel Sheet Sandwich Panel, Fire Protective Rating: 1-hr |  |  |  |  | 03 | Mineral Wool (Rock Wool) | 08 | for Wall | 47 | w/ Accessories, Flashing |  |  | 32 | L11: 50mm≤THK<70mm; BOQ Specifications B02: THK=( )mm; UoM UoM1: M2; UoM UoM2: M2 | A05ZZ200 | A05ZZ200-00009
A05ZZ200-00010 | AR | A05 | Cladding Work | ZZ | - | 200 | Sandwich Panel | DC | Corrugated Galvanized Steel Sheet Sandwich Panel, Fire Protective Rating: 1-hr |  |  |  |  | 03 | Mineral Wool (Rock Wool) | 08 | for Wall | 47 | w/ Accessories, Flashing |  |  | 33 | L11: 70mm≤THK<100mm; BOQ Specifications B02: THK=( )mm; UoM UoM1: M2; UoM UoM2: M2 | A05ZZ200 | A05ZZ200-00010
A05ZZ200-00011 | AR | A05 | Cladding Work | ZZ | - | 200 | Sandwich Panel | DC | Corrugated Galvanized Steel Sheet Sandwich Panel, Fire Protective Rating: 1-hr |  |  |  |  | 03 | Mineral Wool (Rock Wool) | 08 | for Wall | 47 | w/ Accessories, Flashing |  |  | 34 | L11: 100mm≤THK<150mm; BOQ Specifications B02: THK=( )mm; UoM UoM1: M2; UoM UoM2: M2 | A05ZZ200 | A05ZZ200-00011
A05ZZ200-00012 | AR | A05 | Cladding Work | ZZ | - | 200 | Sandwich Panel | DC | Corrugated Galvanized Steel Sheet Sandwich Panel, Fire Protective Rating: 1-hr |  |  |  |  | 03 | Mineral Wool (Rock Wool) | 08 | for Wall | 47 | w/ Accessories, Flashing |  |  | 35 | L11: 150mm≤THK; BOQ Specifications B02: THK=( )mm; UoM UoM1: M2; UoM UoM2: M2 | A05ZZ200 | A05ZZ200-00012
A05ZZ200-00013 | AR | A05 | Cladding Work | ZZ | - | 200 | Sandwich Panel | DC | Corrugated Galvanized Steel Sheet Sandwich Panel, Fire Protective Rating: 1-hr |  |  |  |  | 03 | Mineral Wool (Rock Wool) | 15 | for Roof | 47 | w/ Accessories, Flashing |  |  | 32 | L11: 50mm≤THK<70mm; BOQ Specifications B02: THK=( )mm; UoM UoM1: M2; UoM UoM2: M2 | A05ZZ200 | A05ZZ200-00013
A05ZZ200-00014 | AR | A05 | Cladding Work | ZZ | - | 200 | Sandwich Panel | DC | Corrugated Galvanized Steel Sheet Sandwich Panel, Fire Protective Rating: 1-hr |  |  |  |  | 03 | Mineral Wool (Rock Wool) | 15 | for Roof | 47 | w/ Accessories, Flashing |  |  | 33 | L11: 70mm≤THK<100mm; BOQ Specifications B02: THK=( )mm; UoM UoM1: M2; UoM UoM2: M2 | A05ZZ200 | A05ZZ200-00014
A05ZZ200-00015 | AR | A05 | Cladding Work | ZZ | - | 200 | Sandwich Panel | DC | Corrugated Galvanized Steel Sheet Sandwich Panel, Fire Protective Rating: 1-hr |  |  |  |  | 03 | Mineral Wool (Rock Wool) | 15 | for Roof | 47 | w/ Accessories, Flashing |  |  | 34 | L11: 100mm≤THK<150mm; BOQ Specifications B02: THK=( )mm; UoM UoM1: M2; UoM UoM2: M2 | A05ZZ200 | A05ZZ200-00015
A05ZZ200-00016 | AR | A05 | Cladding Work | ZZ | - | 200 | Sandwich Panel | DC | Corrugated Galvanized Steel Sheet Sandwich Panel, Fire Protective Rating: 1-hr |  |  |  |  | 03 | Mineral Wool (Rock Wool) | 15 | for Roof | 47 | w/ Accessories, Flashing |  |  | 35 | L11: 150mm≤THK; BOQ Specifications B02: THK=( )mm; UoM UoM1: M2; UoM UoM2: M2 | A05ZZ200 | A05ZZ200-00016
A05ZZ200-00017 | AR | A05 | Cladding Work | ZZ | - | 200 | Sandwich Panel | DD | Corrugated Galvanized Steel Sheet Sandwich Panel, Fire Protective Rating: 2-hrs |  |  |  |  | 03 | Mineral Wool (Rock Wool) | 08 | for Wall | 47 | w/ Accessories, Flashing |  |  | 32 | L11: 50mm≤THK<70mm; BOQ Specifications B02: THK=( )mm; UoM UoM1: M2; UoM UoM2: M2 | A05ZZ200 | A05ZZ200-00017
A05ZZ200-00018 | AR | A05 | Cladding Work | ZZ | - | 200 | Sandwich Panel | DD | Corrugated Galvanized Steel Sheet Sandwich Panel, Fire Protective Rating: 2-hrs |  |  |  |  | 03 | Mineral Wool (Rock Wool) | 08 | for Wall | 47 | w/ Accessories, Flashing |  |  | 33 | L11: 70mm≤THK<100mm; BOQ Specifications B02: THK=( )mm; UoM UoM1: M2; UoM UoM2: M2 | A05ZZ200 | A05ZZ200-00018
A05ZZ200-00019 | AR | A05 | Cladding Work | ZZ | - | 200 | Sandwich Panel | DD | Corrugated Galvanized Steel Sheet Sandwich Panel, Fire Protective Rating: 2-hrs |  |  |  |  | 03 | Mineral Wool (Rock Wool) | 08 | for Wall | 47 | w/ Accessories, Flashing |  |  | 34 | L11: 100mm≤THK<150mm; BOQ Specifications B02: THK=( )mm; UoM UoM1: M2; UoM UoM2: M2 | A05ZZ200 | A05ZZ200-00019
A05ZZ200-00020 | AR | A05 | Cladding Work | ZZ | - | 200 | Sandwich Panel | DD | Corrugated Galvanized Steel Sheet Sandwich Panel, Fire Protective Rating: 2-hrs |  |  |  |  | 03 | Mineral Wool (Rock Wool) | 08 | for Wall | 47 | w/ Accessories, Flashing |  |  | 35 | L11: 150mm≤THK; BOQ Specifications B02: THK=( )mm; UoM UoM1: M2; UoM UoM2: M2 | A05ZZ200 | A05ZZ200-00020
A05ZZ200-00021 | AR | A05 | Cladding Work | ZZ | - | 200 | Sandwich Panel | DD | Corrugated Galvanized Steel Sheet Sandwich Panel, Fire Protective Rating: 2-hrs |  |  |  |  | 03 | Mineral Wool (Rock Wool) | 15 | for Roof | 47 | w/ Accessories, Flashing |  |  | 32 | L11: 50mm≤THK<70mm; BOQ Specifications B02: THK=( )mm; UoM UoM1: M2; UoM UoM2: M2 | A05ZZ200 | A05ZZ200-00021
A05ZZ200-00022 | AR | A05 | Cladding Work | ZZ | - | 200 | Sandwich Panel | DD | Corrugated Galvanized Steel Sheet Sandwich Panel, Fire Protective Rating: 2-hrs |  |  |  |  | 03 | Mineral Wool (Rock Wool) | 15 | for Roof | 47 | w/ Accessories, Flashing |  |  | 33 | L11: 70mm≤THK<100mm; BOQ Specifications B02: THK=( )mm; UoM UoM1: M2; UoM UoM2: M2 | A05ZZ200 | A05ZZ200-00022
A05ZZ200-00023 | AR | A05 | Cladding Work | ZZ | - | 200 | Sandwich Panel | DD | Corrugated Galvanized Steel Sheet Sandwich Panel, Fire Protective Rating: 2-hrs |  |  |  |  | 03 | Mineral Wool (Rock Wool) | 15 | for Roof | 47 | w/ Accessories, Flashing |  |  | 34 | L11: 100mm≤THK<150mm; BOQ Specifications B02: THK=( )mm; UoM UoM1: M2; UoM UoM2: M2 | A05ZZ200 | A05ZZ200-00023
A05ZZ200-00024 | AR | A05 | Cladding Work | ZZ | - | 200 | Sandwich Panel | DD | Corrugated Galvanized Steel Sheet Sandwich Panel, Fire Protective Rating: 2-hrs |  |  |  |  | 03 | Mineral Wool (Rock Wool) | 15 | for Roof | 47 | w/ Accessories, Flashing |  |  | 35 | L11: 150mm≤THK; BOQ Specifications B02: THK=( )mm; UoM UoM1: M2; UoM UoM2: M2 | A05ZZ200 | A05ZZ200-00024
A05ZZ200-00025 | AR | A05 | Cladding Work | ZZ | - | 200 | Sandwich Panel | DB | Corrugated Galvanized Steel Sheet Sandwich Panel, Fire Protective Rating: N/A |  |  |  |  | 04 | Glass Wool (Fiberglass) | 08 | for Wall | 47 | w/ Accessories, Flashing |  |  | 32 | L11: 50mm≤THK<70mm; BOQ Specifications B02: THK=( )mm; UoM UoM1: M2; UoM UoM2: M2 | A05ZZ200 | A05ZZ200-00025
A05ZZ200-00026 | AR | A05 | Cladding Work | ZZ | - | 200 | Sandwich Panel | DB | Corrugated Galvanized Steel Sheet Sandwich Panel, Fire Protective Rating: N/A |  |  |  |  | 04 | Glass Wool (Fiberglass) | 08 | for Wall | 47 | w/ Accessories, Flashing |  |  | 33 | L11: 70mm≤THK<100mm; BOQ Specifications B02: THK=( )mm; UoM UoM1: M2; UoM UoM2: M2 | A05ZZ200 | A05ZZ200-00026
A05ZZ200-00027 | AR | A05 | Cladding Work | ZZ | - | 200 | Sandwich Panel | DB | Corrugated Galvanized Steel Sheet Sandwich Panel, Fire Protective Rating: N/A |  |  |  |  | 04 | Glass Wool (Fiberglass) | 08 | for Wall | 47 | w/ Accessories, Flashing |  |  | 34 | L11: 100mm≤THK<150mm; BOQ Specifications B02: THK=( )mm; UoM UoM1: M2; UoM UoM2: M2 | A05ZZ200 | A05ZZ200-00027
A05ZZ200-00028 | AR | A05 | Cladding Work | ZZ | - | 200 | Sandwich Panel | DB | Corrugated Galvanized Steel Sheet Sandwich Panel, Fire Protective Rating: N/A |  |  |  |  | 04 | Glass Wool (Fiberglass) | 08 | for Wall | 47 | w/ Accessories, Flashing |  |  | 35 | L11: 150mm≤THK; BOQ Specifications B02: THK=( )mm; UoM UoM1: M2; UoM UoM2: M2 | A05ZZ200 | A05ZZ200-00028
A05ZZ200-00029 | AR | A05 | Cladding Work | ZZ | - | 200 | Sandwich Panel | DB | Corrugated Galvanized Steel Sheet Sandwich Panel, Fire Protective Rating: N/A |  |  |  |  | 04 | Glass Wool (Fiberglass) | 15 | for Roof | 47 | w/ Accessories, Flashing |  |  | 32 | L11: 50mm≤THK<70mm; BOQ Specifications B02: THK=( )mm; UoM UoM1: M2; UoM UoM2: M2 | A05ZZ200 | A05ZZ200-00029
A05ZZ200-00030 | AR | A05 | Cladding Work | ZZ | - | 200 | Sandwich Panel | DB | Corrugated Galvanized Steel Sheet Sandwich Panel, Fire Protective Rating: N/A |  |  |  |  | 04 | Glass Wool (Fiberglass) | 15 | for Roof | 47 | w/ Accessories, Flashing |  |  | 33 | L11: 70mm≤THK<100mm; BOQ Specifications B02: THK=( )mm; UoM UoM1: M2; UoM UoM2: M2 | A05ZZ200 | A05ZZ200-00030
A05ZZ200-00031 | AR | A05 | Cladding Work | ZZ | - | 200 | Sandwich Panel | DB | Corrugated Galvanized Steel Sheet Sandwich Panel, Fire Protective Rating: N/A |  |  |  |  | 04 | Glass Wool (Fiberglass) | 15 | for Roof | 47 | w/ Accessories, Flashing |  |  | 34 | L11: 100mm≤THK<150mm; BOQ Specifications B02: THK=( )mm; UoM UoM1: M2; UoM UoM2: M2 | A05ZZ200 | A05ZZ200-00031
A05ZZ200-00032 | AR | A05 | Cladding Work | ZZ | - | 200 | Sandwich Panel | DB | Corrugated Galvanized Steel Sheet Sandwich Panel, Fire Protective Rating: N/A |  |  |  |  | 04 | Glass Wool (Fiberglass) | 15 | for Roof | 47 | w/ Accessories, Flashing |  |  | 35 | L11: 150mm≤THK; BOQ Specifications B02: THK=( )mm; UoM UoM1: M2; UoM UoM2: M2 | A05ZZ200 | A05ZZ200-00032
A05ZZ200-00033 | AR | A05 | Cladding Work | ZZ | - | 200 | Sandwich Panel | DC | Corrugated Galvanized Steel Sheet Sandwich Panel, Fire Protective Rating: 1-hr |  |  |  |  | 04 | Glass Wool (Fiberglass) | 08 | for Wall | 47 | w/ Accessories, Flashing |  |  | 32 | L11: 50mm≤THK<70mm; BOQ Specifications B02: THK=( )mm; UoM UoM1: M2; UoM UoM2: M2 | A05ZZ200 | A05ZZ200-00033
A05ZZ200-00034 | AR | A05 | Cladding Work | ZZ | - | 200 | Sandwich Panel | DC | Corrugated Galvanized Steel Sheet Sandwich Panel, Fire Protective Rating: 1-hr |  |  |  |  | 04 | Glass Wool (Fiberglass) | 08 | for Wall | 47 | w/ Accessories, Flashing |  |  | 33 | L11: 70mm≤THK<100mm; BOQ Specifications B02: THK=( )mm; UoM UoM1: M2; UoM UoM2: M2 | A05ZZ200 | A05ZZ200-00034
A05ZZ200-00035 | AR | A05 | Cladding Work | ZZ | - | 200 | Sandwich Panel | DC | Corrugated Galvanized Steel Sheet Sandwich Panel, Fire Protective Rating: 1-hr |  |  |  |  | 04 | Glass Wool (Fiberglass) | 08 | for Wall | 47 | w/ Accessories, Flashing |  |  | 34 | L11: 100mm≤THK<150mm; BOQ Specifications B02: THK=( )mm; UoM UoM1: M2; UoM UoM2: M2 | A05ZZ200 | A05ZZ200-00035
A05ZZ200-00036 | AR | A05 | Cladding Work | ZZ | - | 200 | Sandwich Panel | DC | Corrugated Galvanized Steel Sheet Sandwich Panel, Fire Protective Rating: 1-hr |  |  |  |  | 04 | Glass Wool (Fiberglass) | 08 | for Wall | 47 | w/ Accessories, Flashing |  |  | 35 | L11: 150mm≤THK; BOQ Specifications B02: THK=( )mm; UoM UoM1: M2; UoM UoM2: M2 | A05ZZ200 | A05ZZ200-00036
A05ZZ200-00037 | AR | A05 | Cladding Work | ZZ | - | 200 | Sandwich Panel | DC | Corrugated Galvanized Steel Sheet Sandwich Panel, Fire Protective Rating: 1-hr |  |  |  |  | 04 | Glass Wool (Fiberglass) | 15 | for Roof | 47 | w/ Accessories, Flashing |  |  | 32 | L11: 50mm≤THK<70mm; BOQ Specifications B02: THK=( )mm; UoM UoM1: M2; UoM UoM2: M2 | A05ZZ200 | A05ZZ200-00037
A05ZZ200-00038 | AR | A05 | Cladding Work | ZZ | - | 200 | Sandwich Panel | DC | Corrugated Galvanized Steel Sheet Sandwich Panel, Fire Protective Rating: 1-hr |  |  |  |  | 04 | Glass Wool (Fiberglass) | 15 | for Roof | 47 | w/ Accessories, Flashing |  |  | 33 | L11: 70mm≤THK<100mm; BOQ Specifications B02: THK=( )mm; UoM UoM1: M2; UoM UoM2: M2 | A05ZZ200 | A05ZZ200-00038
A05ZZ200-00039 | AR | A05 | Cladding Work | ZZ | - | 200 | Sandwich Panel | DC | Corrugated Galvanized Steel Sheet Sandwich Panel, Fire Protective Rating: 1-hr |  |  |  |  | 04 | Glass Wool (Fiberglass) | 15 | for Roof | 47 | w/ Accessories, Flashing |  |  | 34 | L11: 100mm≤THK<150mm; BOQ Specifications B02: THK=( )mm; UoM UoM1: M2; UoM UoM2: M2 | A05ZZ200 | A05ZZ200-00039
A05ZZ200-00040 | AR | A05 | Cladding Work | ZZ | - | 200 | Sandwich Panel | DC | Corrugated Galvanized Steel Sheet Sandwich Panel, Fire Protective Rating: 1-hr |  |  |  |  | 04 | Glass Wool (Fiberglass) | 15 | for Roof | 47 | w/ Accessories, Flashing |  |  | 35 | L11: 150mm≤THK; BOQ Specifications B02: THK=( )mm; UoM UoM1: M2; UoM UoM2: M2 | A05ZZ200 | A05ZZ200-00040
A05ZZ200-00041 | AR | A05 | Cladding Work | ZZ | - | 200 | Sandwich Panel | DD | Corrugated Galvanized Steel Sheet Sandwich Panel, Fire Protective Rating: 2-hrs |  |  |  |  | 04 | Glass Wool (Fiberglass) | 08 | for Wall | 47 | w/ Accessories, Flashing |  |  | 32 | L11: 50mm≤THK<70mm; BOQ Specifications B02: THK=( )mm; UoM UoM1: M2; UoM UoM2: M2 | A05ZZ200 | A05ZZ200-00041
A05ZZ200-00042 | AR | A05 | Cladding Work | ZZ | - | 200 | Sandwich Panel | DD | Corrugated Galvanized Steel Sheet Sandwich Panel, Fire Protective Rating: 2-hrs |  |  |  |  | 04 | Glass Wool (Fiberglass) | 08 | for Wall | 47 | w/ Accessories, Flashing |  |  | 33 | L11: 70mm≤THK<100mm; BOQ Specifications B02: THK=( )mm; UoM UoM1: M2; UoM UoM2: M2 | A05ZZ200 | A05ZZ200-00042
A05ZZ200-00043 | AR | A05 | Cladding Work | ZZ | - | 200 | Sandwich Panel | DD | Corrugated Galvanized Steel Sheet Sandwich Panel, Fire Protective Rating: 2-hrs |  |  |  |  | 04 | Glass Wool (Fiberglass) | 08 | for Wall | 47 | w/ Accessories, Flashing |  |  | 34 | L11: 100mm≤THK<150mm; BOQ Specifications B02: THK=( )mm; UoM UoM1: M2; UoM UoM2: M2 | A05ZZ200 | A05ZZ200-00043
A05ZZ200-00044 | AR | A05 | Cladding Work | ZZ | - | 200 | Sandwich Panel | DD | Corrugated Galvanized Steel Sheet Sandwich Panel, Fire Protective Rating: 2-hrs |  |  |  |  | 04 | Glass Wool (Fiberglass) | 08 | for Wall | 47 | w/ Accessories, Flashing |  |  | 35 | L11: 150mm≤THK; BOQ Specifications B02: THK=( )mm; UoM UoM1: M2; UoM UoM2: M2 | A05ZZ200 | A05ZZ200-00044
A05ZZ200-00045 | AR | A05 | Cladding Work | ZZ | - | 200 | Sandwich Panel | DD | Corrugated Galvanized Steel Sheet Sandwich Panel, Fire Protective Rating: 2-hrs |  |  |  |  | 04 | Glass Wool (Fiberglass) | 15 | for Roof | 47 | w/ Accessories, Flashing |  |  | 32 | L11: 50mm≤THK<70mm; BOQ Specifications B02: THK=( )mm; UoM UoM1: M2; UoM UoM2: M2 | A05ZZ200 | A05ZZ200-00045
A05ZZ200-00046 | AR | A05 | Cladding Work | ZZ | - | 200 | Sandwich Panel | DD | Corrugated Galvanized Steel Sheet Sandwich Panel, Fire Protective Rating: 2-hrs |  |  |  |  | 04 | Glass Wool (Fiberglass) | 15 | for Roof | 47 | w/ Accessories, Flashing |  |  | 33 | L11: 70mm≤THK<100mm; BOQ Specifications B02: THK=( )mm; UoM UoM1: M2; UoM UoM2: M2 | A05ZZ200 | A05ZZ200-00046
A05ZZ200-00047 | AR | A05 | Cladding Work | ZZ | - | 200 | Sandwich Panel | DD | Corrugated Galvanized Steel Sheet Sandwich Panel, Fire Protective Rating: 2-hrs |  |  |  |  | 04 | Glass Wool (Fiberglass) | 15 | for Roof | 47 | w/ Accessories, Flashing |  |  | 34 | L11: 100mm≤THK<150mm; BOQ Specifications B02: THK=( )mm; UoM UoM1: M2; UoM UoM2: M2 | A05ZZ200 | A05ZZ200-00047
A05ZZ200-00048 | AR | A05 | Cladding Work | ZZ | - | 200 | Sandwich Panel | DD | Corrugated Galvanized Steel Sheet Sandwich Panel, Fire Protective Rating: 2-hrs |  |  |  |  | 04 | Glass Wool (Fiberglass) | 15 | for Roof | 47 | w/ Accessories, Flashing |  |  | 35 | L11: 150mm≤THK; BOQ Specifications B02: THK=( )mm; UoM UoM1: M2; UoM UoM2: M2 | A05ZZ200 | A05ZZ200-00048
A05ZZ200-00049 | AR | A05 | Cladding Work | ZZ | - | 200 | Sandwich Panel | FE | Corrugated Aluminum Sheet Sandwich Panel, Fire Protective Rating: N/A |  |  |  |  | 03 | Mineral Wool (Rock Wool) | 08 | for Wall | 47 | w/ Accessories, Flashing |  |  | 32 | L11: 50mm≤THK<70mm; BOQ Specifications B02: THK=( )mm; UoM UoM1: M2; UoM UoM2: M2 | A05ZZ200 | A05ZZ200-00049
A05ZZ200-00050 | AR | A05 | Cladding Work | ZZ | - | 200 | Sandwich Panel | FE | Corrugated Aluminum Sheet Sandwich Panel, Fire Protective Rating: N/A |  |  |  |  | 03 | Mineral Wool (Rock Wool) | 08 | for Wall | 47 | w/ Accessories, Flashing |  |  | 33 | L11: 70mm≤THK<100mm; BOQ Specifications B02: THK=( )mm; UoM UoM1: M2; UoM UoM2: M2 | A05ZZ200 | A05ZZ200-00050
A05ZZ200-00051 | AR | A05 | Cladding Work | ZZ | - | 200 | Sandwich Panel | FE | Corrugated Aluminum Sheet Sandwich Panel, Fire Protective Rating: N/A |  |  |  |  | 03 | Mineral Wool (Rock Wool) | 08 | for Wall | 47 | w/ Accessories, Flashing |  |  | 34 | L11: 100mm≤THK<150mm; BOQ Specifications B02: THK=( )mm; UoM UoM1: M2; UoM UoM2: M2 | A05ZZ200 | A05ZZ200-00051
A05ZZ200-00052 | AR | A05 | Cladding Work | ZZ | - | 200 | Sandwich Panel | FE | Corrugated Aluminum Sheet Sandwich Panel, Fire Protective Rating: N/A |  |  |  |  | 03 | Mineral Wool (Rock Wool) | 08 | for Wall | 47 | w/ Accessories, Flashing |  |  | 35 | L11: 150mm≤THK; BOQ Specifications B02: THK=( )mm; UoM UoM1: M2; UoM UoM2: M2 | A05ZZ200 | A05ZZ200-00052
A05ZZ200-00053 | AR | A05 | Cladding Work | ZZ | - | 200 | Sandwich Panel | FE | Corrugated Aluminum Sheet Sandwich Panel, Fire Protective Rating: N/A |  |  |  |  | 03 | Mineral Wool (Rock Wool) | 15 | for Roof | 47 | w/ Accessories, Flashing |  |  | 32 | L11: 50mm≤THK<70mm; BOQ Specifications B02: THK=( )mm; UoM UoM1: M2; UoM UoM2: M2 | A05ZZ200 | A05ZZ200-00053
A05ZZ200-00054 | AR | A05 | Cladding Work | ZZ | - | 200 | Sandwich Panel | FE | Corrugated Aluminum Sheet Sandwich Panel, Fire Protective Rating: N/A |  |  |  |  | 03 | Mineral Wool (Rock Wool) | 15 | for Roof | 47 | w/ Accessories, Flashing |  |  | 33 | L11: 70mm≤THK<100mm; BOQ Specifications B02: THK=( )mm; UoM UoM1: M2; UoM UoM2: M2 | A05ZZ200 | A05ZZ200-00054
A05ZZ200-00055 | AR | A05 | Cladding Work | ZZ | - | 200 | Sandwich Panel | FE | Corrugated Aluminum Sheet Sandwich Panel, Fire Protective Rating: N/A |  |  |  |  | 03 | Mineral Wool (Rock Wool) | 15 | for Roof | 47 | w/ Accessories, Flashing |  |  | 34 | L11: 100mm≤THK<150mm; BOQ Specifications B02: THK=( )mm; UoM UoM1: M2; UoM UoM2: M2 | A05ZZ200 | A05ZZ200-00055
A05ZZ200-00056 | AR | A05 | Cladding Work | ZZ | - | 200 | Sandwich Panel | FE | Corrugated Aluminum Sheet Sandwich Panel, Fire Protective Rating: N/A |  |  |  |  | 03 | Mineral Wool (Rock Wool) | 15 | for Roof | 47 | w/ Accessories, Flashing |  |  | 35 | L11: 150mm≤THK; BOQ Specifications B02: THK=( )mm; UoM UoM1: M2; UoM UoM2: M2 | A05ZZ200 | A05ZZ200-00056
A05ZZ200-00057 | AR | A05 | Cladding Work | ZZ | - | 200 | Sandwich Panel | FF | Corrugated Aluminum Sheet Sandwich Panel, Fire Protective Rating: 1-hr |  |  |  |  | 03 | Mineral Wool (Rock Wool) | 08 | for Wall | 47 | w/ Accessories, Flashing |  |  | 32 | L11: 50mm≤THK<70mm; BOQ Specifications B02: THK=( )mm; UoM UoM1: M2; UoM UoM2: M2 | A05ZZ200 | A05ZZ200-00057
A05ZZ200-00058 | AR | A05 | Cladding Work | ZZ | - | 200 | Sandwich Panel | FF | Corrugated Aluminum Sheet Sandwich Panel, Fire Protective Rating: 1-hr |  |  |  |  | 03 | Mineral Wool (Rock Wool) | 08 | for Wall | 47 | w/ Accessories, Flashing |  |  | 33 | L11: 70mm≤THK<100mm; BOQ Specifications B02: THK=( )mm; UoM UoM1: M2; UoM UoM2: M2 | A05ZZ200 | A05ZZ200-00058
A05ZZ200-00059 | AR | A05 | Cladding Work | ZZ | - | 200 | Sandwich Panel | FF | Corrugated Aluminum Sheet Sandwich Panel, Fire Protective Rating: 1-hr |  |  |  |  | 03 | Mineral Wool (Rock Wool) | 08 | for Wall | 47 | w/ Accessories, Flashing |  |  | 34 | L11: 100mm≤THK<150mm; BOQ Specifications B02: THK=( )mm; UoM UoM1: M2; UoM UoM2: M2 | A05ZZ200 | A05ZZ200-00059
A05ZZ200-00060 | AR | A05 | Cladding Work | ZZ | - | 200 | Sandwich Panel | FF | Corrugated Aluminum Sheet Sandwich Panel, Fire Protective Rating: 1-hr |  |  |  |  | 03 | Mineral Wool (Rock Wool) | 08 | for Wall | 47 | w/ Accessories, Flashing |  |  | 35 | L11: 150mm≤THK; BOQ Specifications B02: THK=( )mm; UoM UoM1: M2; UoM UoM2: M2 | A05ZZ200 | A05ZZ200-00060
A05ZZ200-00061 | AR | A05 | Cladding Work | ZZ | - | 200 | Sandwich Panel | FF | Corrugated Aluminum Sheet Sandwich Panel, Fire Protective Rating: 1-hr |  |  |  |  | 03 | Mineral Wool (Rock Wool) | 15 | for Roof | 47 | w/ Accessories, Flashing |  |  | 32 | L11: 50mm≤THK<70mm; BOQ Specifications B02: THK=( )mm; UoM UoM1: M2; UoM UoM2: M2 | A05ZZ200 | A05ZZ200-00061
A05ZZ200-00062 | AR | A05 | Cladding Work | ZZ | - | 200 | Sandwich Panel | FF | Corrugated Aluminum Sheet Sandwich Panel, Fire Protective Rating: 1-hr |  |  |  |  | 03 | Mineral Wool (Rock Wool) | 15 | for Roof | 47 | w/ Accessories, Flashing |  |  | 33 | L11: 70mm≤THK<100mm; BOQ Specifications B02: THK=( )mm; UoM UoM1: M2; UoM UoM2: M2 | A05ZZ200 | A05ZZ200-00062
A05ZZ200-00063 | AR | A05 | Cladding Work | ZZ | - | 200 | Sandwich Panel | FF | Corrugated Aluminum Sheet Sandwich Panel, Fire Protective Rating: 1-hr |  |  |  |  | 03 | Mineral Wool (Rock Wool) | 15 | for Roof | 47 | w/ Accessories, Flashing |  |  | 34 | L11: 100mm≤THK<150mm; BOQ Specifications B02: THK=( )mm; UoM UoM1: M2; UoM UoM2: M2 | A05ZZ200 | A05ZZ200-00063
A05ZZ200-00064 | AR | A05 | Cladding Work | ZZ | - | 200 | Sandwich Panel | FF | Corrugated Aluminum Sheet Sandwich Panel, Fire Protective Rating: 1-hr |  |  |  |  | 03 | Mineral Wool (Rock Wool) | 15 | for Roof | 47 | w/ Accessories, Flashing |  |  | 35 | L11: 150mm≤THK; BOQ Specifications B02: THK=( )mm; UoM UoM1: M2; UoM UoM2: M2 | A05ZZ200 | A05ZZ200-00064
A05ZZ200-00065 | AR | A05 | Cladding Work | ZZ | - | 200 | Sandwich Panel | FG | Corrugated Aluminum Sheet Sandwich Panel, Fire Protective Rating: 2-hrs |  |  |  |  | 03 | Mineral Wool (Rock Wool) | 08 | for Wall | 47 | w/ Accessories, Flashing |  |  | 32 | L11: 50mm≤THK<70mm; BOQ Specifications B02: THK=( )mm; UoM UoM1: M2; UoM UoM2: M2 | A05ZZ200 | A05ZZ200-00065
A05ZZ200-00066 | AR | A05 | Cladding Work | ZZ | - | 200 | Sandwich Panel | FG | Corrugated Aluminum Sheet Sandwich Panel, Fire Protective Rating: 2-hrs |  |  |  |  | 03 | Mineral Wool (Rock Wool) | 08 | for Wall | 47 | w/ Accessories, Flashing |  |  | 33 | L11: 70mm≤THK<100mm; BOQ Specifications B02: THK=( )mm; UoM UoM1: M2; UoM UoM2: M2 | A05ZZ200 | A05ZZ200-00066
A05ZZ200-00067 | AR | A05 | Cladding Work | ZZ | - | 200 | Sandwich Panel | FG | Corrugated Aluminum Sheet Sandwich Panel, Fire Protective Rating: 2-hrs |  |  |  |  | 03 | Mineral Wool (Rock Wool) | 08 | for Wall | 47 | w/ Accessories, Flashing |  |  | 34 | L11: 100mm≤THK<150mm; BOQ Specifications B02: THK=( )mm; UoM UoM1: M2; UoM UoM2: M2 | A05ZZ200 | A05ZZ200-00067
A05ZZ200-00068 | AR | A05 | Cladding Work | ZZ | - | 200 | Sandwich Panel | FG | Corrugated Aluminum Sheet Sandwich Panel, Fire Protective Rating: 2-hrs |  |  |  |  | 03 | Mineral Wool (Rock Wool) | 08 | for Wall | 47 | w/ Accessories, Flashing |  |  | 35 | L11: 150mm≤THK; BOQ Specifications B02: THK=( )mm; UoM UoM1: M2; UoM UoM2: M2 | A05ZZ200 | A05ZZ200-00068
A05ZZ200-00069 | AR | A05 | Cladding Work | ZZ | - | 200 | Sandwich Panel | FG | Corrugated Aluminum Sheet Sandwich Panel, Fire Protective Rating: 2-hrs |  |  |  |  | 03 | Mineral Wool (Rock Wool) | 15 | for Roof | 47 | w/ Accessories, Flashing |  |  | 32 | L11: 50mm≤THK<70mm; BOQ Specifications B02: THK=( )mm; UoM UoM1: M2; UoM UoM2: M2 | A05ZZ200 | A05ZZ200-00069
A05ZZ200-00070 | AR | A05 | Cladding Work | ZZ | - | 200 | Sandwich Panel | FG | Corrugated Aluminum Sheet Sandwich Panel, Fire Protective Rating: 2-hrs |  |  |  |  | 03 | Mineral Wool (Rock Wool) | 15 | for Roof | 47 | w/ Accessories, Flashing |  |  | 33 | L11: 70mm≤THK<100mm; BOQ Specifications B02: THK=( )mm; UoM UoM1: M2; UoM UoM2: M2 | A05ZZ200 | A05ZZ200-00070
A05ZZ200-00071 | AR | A05 | Cladding Work | ZZ | - | 200 | Sandwich Panel | FG | Corrugated Aluminum Sheet Sandwich Panel, Fire Protective Rating: 2-hrs |  |  |  |  | 03 | Mineral Wool (Rock Wool) | 15 | for Roof | 47 | w/ Accessories, Flashing |  |  | 34 | L11: 100mm≤THK<150mm; BOQ Specifications B02: THK=( )mm; UoM UoM1: M2; UoM UoM2: M2 | A05ZZ200 | A05ZZ200-00071
A05ZZ200-00072 | AR | A05 | Cladding Work | ZZ | - | 200 | Sandwich Panel | FG | Corrugated Aluminum Sheet Sandwich Panel, Fire Protective Rating: 2-hrs |  |  |  |  | 03 | Mineral Wool (Rock Wool) | 15 | for Roof | 47 | w/ Accessories, Flashing |  |  | 35 | L11: 150mm≤THK; BOQ Specifications B02: THK=( )mm; UoM UoM1: M2; UoM UoM2: M2 | A05ZZ200 | A05ZZ200-00072
A05ZZ200-00073 | AR | A05 | Cladding Work | ZZ | - | 200 | Sandwich Panel | FE | Corrugated Aluminum Sheet Sandwich Panel, Fire Protective Rating: N/A |  |  |  |  | 04 | Glass Wool (Fiberglass) | 08 | for Wall | 47 | w/ Accessories, Flashing |  |  | 32 | L11: 50mm≤THK<70mm; BOQ Specifications B02: THK=( )mm; UoM UoM1: M2; UoM UoM2: M2 | A05ZZ200 | A05ZZ200-00073
A05ZZ200-00074 | AR | A05 | Cladding Work | ZZ | - | 200 | Sandwich Panel | FE | Corrugated Aluminum Sheet Sandwich Panel, Fire Protective Rating: N/A |  |  |  |  | 04 | Glass Wool (Fiberglass) | 08 | for Wall | 47 | w/ Accessories, Flashing |  |  | 33 | L11: 70mm≤THK<100mm; BOQ Specifications B02: THK=( )mm; UoM UoM1: M2; UoM UoM2: M2 | A05ZZ200 | A05ZZ200-00074
A05ZZ200-00075 | AR | A05 | Cladding Work | ZZ | - | 200 | Sandwich Panel | FE | Corrugated Aluminum Sheet Sandwich Panel, Fire Protective Rating: N/A |  |  |  |  | 04 | Glass Wool (Fiberglass) | 08 | for Wall | 47 | w/ Accessories, Flashing |  |  | 34 | L11: 100mm≤THK<150mm; BOQ Specifications B02: THK=( )mm; UoM UoM1: M2; UoM UoM2: M2 | A05ZZ200 | A05ZZ200-00075
A05ZZ200-00076 | AR | A05 | Cladding Work | ZZ | - | 200 | Sandwich Panel | FE | Corrugated Aluminum Sheet Sandwich Panel, Fire Protective Rating: N/A |  |  |  |  | 04 | Glass Wool (Fiberglass) | 08 | for Wall | 47 | w/ Accessories, Flashing |  |  | 35 | L11: 150mm≤THK; BOQ Specifications B02: THK=( )mm; UoM UoM1: M2; UoM UoM2: M2 | A05ZZ200 | A05ZZ200-00076
A05ZZ200-00077 | AR | A05 | Cladding Work | ZZ | - | 200 | Sandwich Panel | FE | Corrugated Aluminum Sheet Sandwich Panel, Fire Protective Rating: N/A |  |  |  |  | 04 | Glass Wool (Fiberglass) | 15 | for Roof | 47 | w/ Accessories, Flashing |  |  | 32 | L11: 50mm≤THK<70mm; BOQ Specifications B02: THK=( )mm; UoM UoM1: M2; UoM UoM2: M2 | A05ZZ200 | A05ZZ200-00077
A05ZZ200-00078 | AR | A05 | Cladding Work | ZZ | - | 200 | Sandwich Panel | FE | Corrugated Aluminum Sheet Sandwich Panel, Fire Protective Rating: N/A |  |  |  |  | 04 | Glass Wool (Fiberglass) | 15 | for Roof | 47 | w/ Accessories, Flashing |  |  | 33 | L11: 70mm≤THK<100mm; BOQ Specifications B02: THK=( )mm; UoM UoM1: M2; UoM UoM2: M2 | A05ZZ200 | A05ZZ200-00078
A05ZZ200-00079 | AR | A05 | Cladding Work | ZZ | - | 200 | Sandwich Panel | FE | Corrugated Aluminum Sheet Sandwich Panel, Fire Protective Rating: N/A |  |  |  |  | 04 | Glass Wool (Fiberglass) | 15 | for Roof | 47 | w/ Accessories, Flashing |  |  | 34 | L11: 100mm≤THK<150mm; BOQ Specifications B02: THK=( )mm; UoM UoM1: M2; UoM UoM2: M2 | A05ZZ200 | A05ZZ200-00079
A05ZZ200-00080 | AR | A05 | Cladding Work | ZZ | - | 200 | Sandwich Panel | FE | Corrugated Aluminum Sheet Sandwich Panel, Fire Protective Rating: N/A |  |  |  |  | 04 | Glass Wool (Fiberglass) | 15 | for Roof | 47 | w/ Accessories, Flashing |  |  | 35 | L11: 150mm≤THK; BOQ Specifications B02: THK=( )mm; UoM UoM1: M2; UoM UoM2: M2 | A05ZZ200 | A05ZZ200-00080
A05ZZ200-00081 | AR | A05 | Cladding Work | ZZ | - | 200 | Sandwich Panel | FF | Corrugated Aluminum Sheet Sandwich Panel, Fire Protective Rating: 1-hr |  |  |  |  | 04 | Glass Wool (Fiberglass) | 08 | for Wall | 47 | w/ Accessories, Flashing |  |  | 32 | L11: 50mm≤THK<70mm; BOQ Specifications B02: THK=( )mm; UoM UoM1: M2; UoM UoM2: M2 | A05ZZ200 | A05ZZ200-00081
A05ZZ200-00082 | AR | A05 | Cladding Work | ZZ | - | 200 | Sandwich Panel | FF | Corrugated Aluminum Sheet Sandwich Panel, Fire Protective Rating: 1-hr |  |  |  |  | 04 | Glass Wool (Fiberglass) | 08 | for Wall | 47 | w/ Accessories, Flashing |  |  | 33 | L11: 70mm≤THK<100mm; BOQ Specifications B02: THK=( )mm; UoM UoM1: M2; UoM UoM2: M2 | A05ZZ200 | A05ZZ200-00082
A05ZZ200-00083 | AR | A05 | Cladding Work | ZZ | - | 200 | Sandwich Panel | FF | Corrugated Aluminum Sheet Sandwich Panel, Fire Protective Rating: 1-hr |  |  |  |  | 04 | Glass Wool (Fiberglass) | 08 | for Wall | 47 | w/ Accessories, Flashing |  |  | 34 | L11: 100mm≤THK<150mm; BOQ Specifications B02: THK=( )mm; UoM UoM1: M2; UoM UoM2: M2 | A05ZZ200 | A05ZZ200-00083
A05ZZ200-00084 | AR | A05 | Cladding Work | ZZ | - | 200 | Sandwich Panel | FF | Corrugated Aluminum Sheet Sandwich Panel, Fire Protective Rating: 1-hr |  |  |  |  | 04 | Glass Wool (Fiberglass) | 08 | for Wall | 47 | w/ Accessories, Flashing |  |  | 35 | L11: 150mm≤THK; BOQ Specifications B02: THK=( )mm; UoM UoM1: M2; UoM UoM2: M2 | A05ZZ200 | A05ZZ200-00084
A05ZZ200-00085 | AR | A05 | Cladding Work | ZZ | - | 200 | Sandwich Panel | FF | Corrugated Aluminum Sheet Sandwich Panel, Fire Protective Rating: 1-hr |  |  |  |  | 04 | Glass Wool (Fiberglass) | 15 | for Roof | 47 | w/ Accessories, Flashing |  |  | 32 | L11: 50mm≤THK<70mm; BOQ Specifications B02: THK=( )mm; UoM UoM1: M2; UoM UoM2: M2 | A05ZZ200 | A05ZZ200-00085
A05ZZ200-00086 | AR | A05 | Cladding Work | ZZ | - | 200 | Sandwich Panel | FF | Corrugated Aluminum Sheet Sandwich Panel, Fire Protective Rating: 1-hr |  |  |  |  | 04 | Glass Wool (Fiberglass) | 15 | for Roof | 47 | w/ Accessories, Flashing |  |  | 33 | L11: 70mm≤THK<100mm; BOQ Specifications B02: THK=( )mm; UoM UoM1: M2; UoM UoM2: M2 | A05ZZ200 | A05ZZ200-00086
A05ZZ200-00087 | AR | A05 | Cladding Work | ZZ | - | 200 | Sandwich Panel | FF | Corrugated Aluminum Sheet Sandwich Panel, Fire Protective Rating: 1-hr |  |  |  |  | 04 | Glass Wool (Fiberglass) | 15 | for Roof | 47 | w/ Accessories, Flashing |  |  | 34 | L11: 100mm≤THK<150mm; BOQ Specifications B02: THK=( )mm; UoM UoM1: M2; UoM UoM2: M2 | A05ZZ200 | A05ZZ200-00087
A05ZZ200-00088 | AR | A05 | Cladding Work | ZZ | - | 200 | Sandwich Panel | FF | Corrugated Aluminum Sheet Sandwich Panel, Fire Protective Rating: 1-hr |  |  |  |  | 04 | Glass Wool (Fiberglass) | 15 | for Roof | 47 | w/ Accessories, Flashing |  |  | 35 | L11: 150mm≤THK; BOQ Specifications B02: THK=( )mm; UoM UoM1: M2; UoM UoM2: M2 | A05ZZ200 | A05ZZ200-00088
A05ZZ200-00089 | AR | A05 | Cladding Work | ZZ | - | 200 | Sandwich Panel | FG | Corrugated Aluminum Sheet Sandwich Panel, Fire Protective Rating: 2-hrs |  |  |  |  | 04 | Glass Wool (Fiberglass) | 08 | for Wall | 47 | w/ Accessories, Flashing |  |  | 32 | L11: 50mm≤THK<70mm; BOQ Specifications B02: THK=( )mm; UoM UoM1: M2; UoM UoM2: M2 | A05ZZ200 | A05ZZ200-00089
A05ZZ200-00090 | AR | A05 | Cladding Work | ZZ | - | 200 | Sandwich Panel | FG | Corrugated Aluminum Sheet Sandwich Panel, Fire Protective Rating: 2-hrs |  |  |  |  | 04 | Glass Wool (Fiberglass) | 08 | for Wall | 47 | w/ Accessories, Flashing |  |  | 33 | L11: 70mm≤THK<100mm; BOQ Specifications B02: THK=( )mm; UoM UoM1: M2; UoM UoM2: M2 | A05ZZ200 | A05ZZ200-00090
A05ZZ200-00091 | AR | A05 | Cladding Work | ZZ | - | 200 | Sandwich Panel | FG | Corrugated Aluminum Sheet Sandwich Panel, Fire Protective Rating: 2-hrs |  |  |  |  | 04 | Glass Wool (Fiberglass) | 08 | for Wall | 47 | w/ Accessories, Flashing |  |  | 34 | L11: 100mm≤THK<150mm; BOQ Specifications B02: THK=( )mm; UoM UoM1: M2; UoM UoM2: M2 | A05ZZ200 | A05ZZ200-00091
A05ZZ200-00092 | AR | A05 | Cladding Work | ZZ | - | 200 | Sandwich Panel | FG | Corrugated Aluminum Sheet Sandwich Panel, Fire Protective Rating: 2-hrs |  |  |  |  | 04 | Glass Wool (Fiberglass) | 08 | for Wall | 47 | w/ Accessories, Flashing |  |  | 35 | L11: 150mm≤THK; BOQ Specifications B02: THK=( )mm; UoM UoM1: M2; UoM UoM2: M2 | A05ZZ200 | A05ZZ200-00092
A05ZZ200-00093 | AR | A05 | Cladding Work | ZZ | - | 200 | Sandwich Panel | FG | Corrugated Aluminum Sheet Sandwich Panel, Fire Protective Rating: 2-hrs |  |  |  |  | 04 | Glass Wool (Fiberglass) | 15 | for Roof | 47 | w/ Accessories, Flashing |  |  | 32 | L11: 50mm≤THK<70mm; BOQ Specifications B02: THK=( )mm; UoM UoM1: M2; UoM UoM2: M2 | A05ZZ200 | A05ZZ200-00093
A05ZZ200-00094 | AR | A05 | Cladding Work | ZZ | - | 200 | Sandwich Panel | FG | Corrugated Aluminum Sheet Sandwich Panel, Fire Protective Rating: 2-hrs |  |  |  |  | 04 | Glass Wool (Fiberglass) | 15 | for Roof | 47 | w/ Accessories, Flashing |  |  | 33 | L11: 70mm≤THK<100mm; BOQ Specifications B02: THK=( )mm; UoM UoM1: M2; UoM UoM2: M2 | A05ZZ200 | A05ZZ200-00094
A05ZZ200-00095 | AR | A05 | Cladding Work | ZZ | - | 200 | Sandwich Panel | FG | Corrugated Aluminum Sheet Sandwich Panel, Fire Protective Rating: 2-hrs |  |  |  |  | 04 | Glass Wool (Fiberglass) | 15 | for Roof | 47 | w/ Accessories, Flashing |  |  | 34 | L11: 100mm≤THK<150mm; BOQ Specifications B02: THK=( )mm; UoM UoM1: M2; UoM UoM2: M2 | A05ZZ200 | A05ZZ200-00095
A05ZZ200-00096 | AR | A05 | Cladding Work | ZZ | - | 200 | Sandwich Panel | FG | Corrugated Aluminum Sheet Sandwich Panel, Fire Protective Rating: 2-hrs |  |  |  |  | 04 | Glass Wool (Fiberglass) | 15 | for Roof | 47 | w/ Accessories, Flashing |  |  | 35 | L11: 150mm≤THK; BOQ Specifications B02: THK=( )mm; UoM UoM1: M2; UoM UoM2: M2 | A05ZZ200 | A05ZZ200-00096
A05ZZ200-00097 | AR | A05 | Cladding Work | ZZ | - | 200 | Sandwich Panel | DE | Stainless Steel Sheet Sandwich Panel, Fire Protective Rating: N/A |  |  |  |  | 03 | Mineral Wool (Rock Wool) | 08 | for Wall | 47 | w/ Accessories, Flashing |  |  | 32 | L11: 50mm≤THK<70mm; BOQ Specifications B02: THK=( )mm; UoM UoM1: M2; UoM UoM2: M2 | A05ZZ200 | A05ZZ200-00097
A05ZZ200-00098 | AR | A05 | Cladding Work | ZZ | - | 200 | Sandwich Panel | DE | Stainless Steel Sheet Sandwich Panel, Fire Protective Rating: N/A |  |  |  |  | 03 | Mineral Wool (Rock Wool) | 08 | for Wall | 47 | w/ Accessories, Flashing |  |  | 33 | L11: 70mm≤THK<100mm; BOQ Specifications B02: THK=( )mm; UoM UoM1: M2; UoM UoM2: M2 | A05ZZ200 | A05ZZ200-00098
A05ZZ200-00099 | AR | A05 | Cladding Work | ZZ | - | 200 | Sandwich Panel | DE | Stainless Steel Sheet Sandwich Panel, Fire Protective Rating: N/A |  |  |  |  | 03 | Mineral Wool (Rock Wool) | 08 | for Wall | 47 | w/ Accessories, Flashing |  |  | 34 | L11: 100mm≤THK<150mm; BOQ Specifications B02: THK=( )mm; UoM UoM1: M2; UoM UoM2: M2 | A05ZZ200 | A05ZZ200-00099
A05ZZ200-00100 | AR | A05 | Cladding Work | ZZ | - | 200 | Sandwich Panel | DE | Stainless Steel Sheet Sandwich Panel, Fire Protective Rating: N/A |  |  |  |  | 03 | Mineral Wool (Rock Wool) | 08 | for Wall | 47 | w/ Accessories, Flashing |  |  | 35 | L11: 150mm≤THK; BOQ Specifications B02: THK=( )mm; UoM UoM1: M2; UoM UoM2: M2 | A05ZZ200 | A05ZZ200-00100
A05ZZ200-00101 | AR | A05 | Cladding Work | ZZ | - | 200 | Sandwich Panel | DE | Stainless Steel Sheet Sandwich Panel, Fire Protective Rating: N/A |  |  |  |  | 03 | Mineral Wool (Rock Wool) | 15 | for Roof | 47 | w/ Accessories, Flashing |  |  | 32 | L11: 50mm≤THK<70mm; BOQ Specifications B02: THK=( )mm; UoM UoM1: M2; UoM UoM2: M2 | A05ZZ200 | A05ZZ200-00101
A05ZZ200-00102 | AR | A05 | Cladding Work | ZZ | - | 200 | Sandwich Panel | DE | Stainless Steel Sheet Sandwich Panel, Fire Protective Rating: N/A |  |  |  |  | 03 | Mineral Wool (Rock Wool) | 15 | for Roof | 47 | w/ Accessories, Flashing |  |  | 33 | L11: 70mm≤THK<100mm; BOQ Specifications B02: THK=( )mm; UoM UoM1: M2; UoM UoM2: M2 | A05ZZ200 | A05ZZ200-00102
A05ZZ200-00103 | AR | A05 | Cladding Work | ZZ | - | 200 | Sandwich Panel | DE | Stainless Steel Sheet Sandwich Panel, Fire Protective Rating: N/A |  |  |  |  | 03 | Mineral Wool (Rock Wool) | 15 | for Roof | 47 | w/ Accessories, Flashing |  |  | 34 | L11: 100mm≤THK<150mm; BOQ Specifications B02: THK=( )mm; UoM UoM1: M2; UoM UoM2: M2 | A05ZZ200 | A05ZZ200-00103
A05ZZ200-00104 | AR | A05 | Cladding Work | ZZ | - | 200 | Sandwich Panel | DE | Stainless Steel Sheet Sandwich Panel, Fire Protective Rating: N/A |  |  |  |  | 03 | Mineral Wool (Rock Wool) | 15 | for Roof | 47 | w/ Accessories, Flashing |  |  | 35 | L11: 150mm≤THK; BOQ Specifications B02: THK=( )mm; UoM UoM1: M2; UoM UoM2: M2 | A05ZZ200 | A05ZZ200-00104
A05ZZ200-00105 | AR | A05 | Cladding Work | ZZ | - | 200 | Sandwich Panel | DF | Stainless Steel Sheet Sandwich Panel, Fire Protective Rating: 1-hr |  |  |  |  | 03 | Mineral Wool (Rock Wool) | 08 | for Wall | 47 | w/ Accessories, Flashing |  |  | 32 | L11: 50mm≤THK<70mm; BOQ Specifications B02: THK=( )mm; UoM UoM1: M2; UoM UoM2: M2 | A05ZZ200 | A05ZZ200-00105
A05ZZ200-00106 | AR | A05 | Cladding Work | ZZ | - | 200 | Sandwich Panel | DF | Stainless Steel Sheet Sandwich Panel, Fire Protective Rating: 1-hr |  |  |  |  | 03 | Mineral Wool (Rock Wool) | 08 | for Wall | 47 | w/ Accessories, Flashing |  |  | 33 | L11: 70mm≤THK<100mm; BOQ Specifications B02: THK=( )mm; UoM UoM1: M2; UoM UoM2: M2 | A05ZZ200 | A05ZZ200-00106
A05ZZ200-00107 | AR | A05 | Cladding Work | ZZ | - | 200 | Sandwich Panel | DF | Stainless Steel Sheet Sandwich Panel, Fire Protective Rating: 1-hr |  |  |  |  | 03 | Mineral Wool (Rock Wool) | 08 | for Wall | 47 | w/ Accessories, Flashing |  |  | 34 | L11: 100mm≤THK<150mm; BOQ Specifications B02: THK=( )mm; UoM UoM1: M2; UoM UoM2: M2 | A05ZZ200 | A05ZZ200-00107
A05ZZ200-00108 | AR | A05 | Cladding Work | ZZ | - | 200 | Sandwich Panel | DF | Stainless Steel Sheet Sandwich Panel, Fire Protective Rating: 1-hr |  |  |  |  | 03 | Mineral Wool (Rock Wool) | 08 | for Wall | 47 | w/ Accessories, Flashing |  |  | 35 | L11: 150mm≤THK; BOQ Specifications B02: THK=( )mm; UoM UoM1: M2; UoM UoM2: M2 | A05ZZ200 | A05ZZ200-00108
A05ZZ200-00109 | AR | A05 | Cladding Work | ZZ | - | 200 | Sandwich Panel | DF | Stainless Steel Sheet Sandwich Panel, Fire Protective Rating: 1-hr |  |  |  |  | 03 | Mineral Wool (Rock Wool) | 15 | for Roof | 47 | w/ Accessories, Flashing |  |  | 32 | L11: 50mm≤THK<70mm; BOQ Specifications B02: THK=( )mm; UoM UoM1: M2; UoM UoM2: M2 | A05ZZ200 | A05ZZ200-00109
A05ZZ200-00110 | AR | A05 | Cladding Work | ZZ | - | 200 | Sandwich Panel | DF | Stainless Steel Sheet Sandwich Panel, Fire Protective Rating: 1-hr |  |  |  |  | 03 | Mineral Wool (Rock Wool) | 15 | for Roof | 47 | w/ Accessories, Flashing |  |  | 33 | L11: 70mm≤THK<100mm; BOQ Specifications B02: THK=( )mm; UoM UoM1: M2; UoM UoM2: M2 | A05ZZ200 | A05ZZ200-00110
A05ZZ200-00111 | AR | A05 | Cladding Work | ZZ | - | 200 | Sandwich Panel | DF | Stainless Steel Sheet Sandwich Panel, Fire Protective Rating: 1-hr |  |  |  |  | 03 | Mineral Wool (Rock Wool) | 15 | for Roof | 47 | w/ Accessories, Flashing |  |  | 34 | L11: 100mm≤THK<150mm; BOQ Specifications B02: THK=( )mm; UoM UoM1: M2; UoM UoM2: M2 | A05ZZ200 | A05ZZ200-00111
A05ZZ200-00112 | AR | A05 | Cladding Work | ZZ | - | 200 | Sandwich Panel | DF | Stainless Steel Sheet Sandwich Panel, Fire Protective Rating: 1-hr |  |  |  |  | 03 | Mineral Wool (Rock Wool) | 15 | for Roof | 47 | w/ Accessories, Flashing |  |  | 35 | L11: 150mm≤THK; BOQ Specifications B02: THK=( )mm; UoM UoM1: M2; UoM UoM2: M2 | A05ZZ200 | A05ZZ200-00112
A05ZZ200-00113 | AR | A05 | Cladding Work | ZZ | - | 200 | Sandwich Panel | DG | Stainless Steel Sheet Sandwich Panel, Fire Protective Rating: 2-hrs |  |  |  |  | 03 | Mineral Wool (Rock Wool) | 08 | for Wall | 47 | w/ Accessories, Flashing |  |  | 32 | L11: 50mm≤THK<70mm; BOQ Specifications B02: THK=( )mm; UoM UoM1: M2; UoM UoM2: M2 | A05ZZ200 | A05ZZ200-00113
A05ZZ200-00114 | AR | A05 | Cladding Work | ZZ | - | 200 | Sandwich Panel | DG | Stainless Steel Sheet Sandwich Panel, Fire Protective Rating: 2-hrs |  |  |  |  | 03 | Mineral Wool (Rock Wool) | 08 | for Wall | 47 | w/ Accessories, Flashing |  |  | 33 | L11: 70mm≤THK<100mm; BOQ Specifications B02: THK=( )mm; UoM UoM1: M2; UoM UoM2: M2 | A05ZZ200 | A05ZZ200-00114
A05ZZ200-00115 | AR | A05 | Cladding Work | ZZ | - | 200 | Sandwich Panel | DG | Stainless Steel Sheet Sandwich Panel, Fire Protective Rating: 2-hrs |  |  |  |  | 03 | Mineral Wool (Rock Wool) | 08 | for Wall | 47 | w/ Accessories, Flashing |  |  | 34 | L11: 100mm≤THK<150mm; BOQ Specifications B02: THK=( )mm; UoM UoM1: M2; UoM UoM2: M2 | A05ZZ200 | A05ZZ200-00115
A05ZZ200-00116 | AR | A05 | Cladding Work | ZZ | - | 200 | Sandwich Panel | DG | Stainless Steel Sheet Sandwich Panel, Fire Protective Rating: 2-hrs |  |  |  |  | 03 | Mineral Wool (Rock Wool) | 08 | for Wall | 47 | w/ Accessories, Flashing |  |  | 35 | L11: 150mm≤THK; BOQ Specifications B02: THK=( )mm; UoM UoM1: M2; UoM UoM2: M2 | A05ZZ200 | A05ZZ200-00116
A05ZZ200-00117 | AR | A05 | Cladding Work | ZZ | - | 200 | Sandwich Panel | DG | Stainless Steel Sheet Sandwich Panel, Fire Protective Rating: 2-hrs |  |  |  |  | 03 | Mineral Wool (Rock Wool) | 15 | for Roof | 47 | w/ Accessories, Flashing |  |  | 32 | L11: 50mm≤THK<70mm; BOQ Specifications B02: THK=( )mm; UoM UoM1: M2; UoM UoM2: M2 | A05ZZ200 | A05ZZ200-00117
A05ZZ200-00118 | AR | A05 | Cladding Work | ZZ | - | 200 | Sandwich Panel | DG | Stainless Steel Sheet Sandwich Panel, Fire Protective Rating: 2-hrs |  |  |  |  | 03 | Mineral Wool (Rock Wool) | 15 | for Roof | 47 | w/ Accessories, Flashing |  |  | 33 | L11: 70mm≤THK<100mm; BOQ Specifications B02: THK=( )mm; UoM UoM1: M2; UoM UoM2: M2 | A05ZZ200 | A05ZZ200-00118
A05ZZ200-00119 | AR | A05 | Cladding Work | ZZ | - | 200 | Sandwich Panel | DG | Stainless Steel Sheet Sandwich Panel, Fire Protective Rating: 2-hrs |  |  |  |  | 03 | Mineral Wool (Rock Wool) | 15 | for Roof | 47 | w/ Accessories, Flashing |  |  | 34 | L11: 100mm≤THK<150mm; BOQ Specifications B02: THK=( )mm; UoM UoM1: M2; UoM UoM2: M2 | A05ZZ200 | A05ZZ200-00119
A05ZZ200-00120 | AR | A05 | Cladding Work | ZZ | - | 200 | Sandwich Panel | DG | Stainless Steel Sheet Sandwich Panel, Fire Protective Rating: 2-hrs |  |  |  |  | 03 | Mineral Wool (Rock Wool) | 15 | for Roof | 47 | w/ Accessories, Flashing |  |  | 35 | L11: 150mm≤THK; BOQ Specifications B02: THK=( )mm; UoM UoM1: M2; UoM UoM2: M2 | A05ZZ200 | A05ZZ200-00120
A05ZZ200-00121 | AR | A05 | Cladding Work | ZZ | - | 200 | Sandwich Panel | DE | Stainless Steel Sheet Sandwich Panel, Fire Protective Rating: N/A |  |  |  |  | 04 | Glass Wool (Fiberglass) | 08 | for Wall | 47 | w/ Accessories, Flashing |  |  | 32 | L11: 50mm≤THK<70mm; BOQ Specifications B02: THK=( )mm; UoM UoM1: M2; UoM UoM2: M2 | A05ZZ200 | A05ZZ200-00121
A05ZZ200-00122 | AR | A05 | Cladding Work | ZZ | - | 200 | Sandwich Panel | DE | Stainless Steel Sheet Sandwich Panel, Fire Protective Rating: N/A |  |  |  |  | 04 | Glass Wool (Fiberglass) | 08 | for Wall | 47 | w/ Accessories, Flashing |  |  | 33 | L11: 70mm≤THK<100mm; BOQ Specifications B02: THK=( )mm; UoM UoM1: M2; UoM UoM2: M2 | A05ZZ200 | A05ZZ200-00122
A05ZZ200-00123 | AR | A05 | Cladding Work | ZZ | - | 200 | Sandwich Panel | DE | Stainless Steel Sheet Sandwich Panel, Fire Protective Rating: N/A |  |  |  |  | 04 | Glass Wool (Fiberglass) | 08 | for Wall | 47 | w/ Accessories, Flashing |  |  | 34 | L11: 100mm≤THK<150mm; BOQ Specifications B02: THK=( )mm; UoM UoM1: M2; UoM UoM2: M2 | A05ZZ200 | A05ZZ200-00123
A05ZZ200-00124 | AR | A05 | Cladding Work | ZZ | - | 200 | Sandwich Panel | DE | Stainless Steel Sheet Sandwich Panel, Fire Protective Rating: N/A |  |  |  |  | 04 | Glass Wool (Fiberglass) | 08 | for Wall | 47 | w/ Accessories, Flashing |  |  | 35 | L11: 150mm≤THK; BOQ Specifications B02: THK=( )mm; UoM UoM1: M2; UoM UoM2: M2 | A05ZZ200 | A05ZZ200-00124
A05ZZ200-00125 | AR | A05 | Cladding Work | ZZ | - | 200 | Sandwich Panel | DE | Stainless Steel Sheet Sandwich Panel, Fire Protective Rating: N/A |  |  |  |  | 04 | Glass Wool (Fiberglass) | 15 | for Roof | 47 | w/ Accessories, Flashing |  |  | 32 | L11: 50mm≤THK<70mm; BOQ Specifications B02: THK=( )mm; UoM UoM1: M2; UoM UoM2: M2 | A05ZZ200 | A05ZZ200-00125
A05ZZ200-00126 | AR | A05 | Cladding Work | ZZ | - | 200 | Sandwich Panel | DE | Stainless Steel Sheet Sandwich Panel, Fire Protective Rating: N/A |  |  |  |  | 04 | Glass Wool (Fiberglass) | 15 | for Roof | 47 | w/ Accessories, Flashing |  |  | 33 | L11: 70mm≤THK<100mm; BOQ Specifications B02: THK=( )mm; UoM UoM1: M2; UoM UoM2: M2 | A05ZZ200 | A05ZZ200-00126
A05ZZ200-00127 | AR | A05 | Cladding Work | ZZ | - | 200 | Sandwich Panel | DE | Stainless Steel Sheet Sandwich Panel, Fire Protective Rating: N/A |  |  |  |  | 04 | Glass Wool (Fiberglass) | 15 | for Roof | 47 | w/ Accessories, Flashing |  |  | 34 | L11: 100mm≤THK<150mm; BOQ Specifications B02: THK=( )mm; UoM UoM1: M2; UoM UoM2: M2 | A05ZZ200 | A05ZZ200-00127
A05ZZ200-00128 | AR | A05 | Cladding Work | ZZ | - | 200 | Sandwich Panel | DE | Stainless Steel Sheet Sandwich Panel, Fire Protective Rating: N/A |  |  |  |  | 04 | Glass Wool (Fiberglass) | 15 | for Roof | 47 | w/ Accessories, Flashing |  |  | 35 | L11: 150mm≤THK; BOQ Specifications B02: THK=( )mm; UoM UoM1: M2; UoM UoM2: M2 | A05ZZ200 | A05ZZ200-00128
A05ZZ200-00129 | AR | A05 | Cladding Work | ZZ | - | 200 | Sandwich Panel | DF | Stainless Steel Sheet Sandwich Panel, Fire Protective Rating: 1-hr |  |  |  |  | 04 | Glass Wool (Fiberglass) | 08 | for Wall | 47 | w/ Accessories, Flashing |  |  | 32 | L11: 50mm≤THK<70mm; BOQ Specifications B02: THK=( )mm; UoM UoM1: M2; UoM UoM2: M2 | A05ZZ200 | A05ZZ200-00129
A05ZZ200-00130 | AR | A05 | Cladding Work | ZZ | - | 200 | Sandwich Panel | DF | Stainless Steel Sheet Sandwich Panel, Fire Protective Rating: 1-hr |  |  |  |  | 04 | Glass Wool (Fiberglass) | 08 | for Wall | 47 | w/ Accessories, Flashing |  |  | 33 | L11: 70mm≤THK<100mm; BOQ Specifications B02: THK=( )mm; UoM UoM1: M2; UoM UoM2: M2 | A05ZZ200 | A05ZZ200-00130
A05ZZ200-00131 | AR | A05 | Cladding Work | ZZ | - | 200 | Sandwich Panel | DF | Stainless Steel Sheet Sandwich Panel, Fire Protective Rating: 1-hr |  |  |  |  | 04 | Glass Wool (Fiberglass) | 08 | for Wall | 47 | w/ Accessories, Flashing |  |  | 34 | L11: 100mm≤THK<150mm; BOQ Specifications B02: THK=( )mm; UoM UoM1: M2; UoM UoM2: M2 | A05ZZ200 | A05ZZ200-00131
A05ZZ200-00132 | AR | A05 | Cladding Work | ZZ | - | 200 | Sandwich Panel | DF | Stainless Steel Sheet Sandwich Panel, Fire Protective Rating: 1-hr |  |  |  |  | 04 | Glass Wool (Fiberglass) | 08 | for Wall | 47 | w/ Accessories, Flashing |  |  | 35 | L11: 150mm≤THK; BOQ Specifications B02: THK=( )mm; UoM UoM1: M2; UoM UoM2: M2 | A05ZZ200 | A05ZZ200-00132
A05ZZ200-00133 | AR | A05 | Cladding Work | ZZ | - | 200 | Sandwich Panel | DF | Stainless Steel Sheet Sandwich Panel, Fire Protective Rating: 1-hr |  |  |  |  | 04 | Glass Wool (Fiberglass) | 15 | for Roof | 47 | w/ Accessories, Flashing |  |  | 32 | L11: 50mm≤THK<70mm; BOQ Specifications B02: THK=( )mm; UoM UoM1: M2; UoM UoM2: M2 | A05ZZ200 | A05ZZ200-00133
A05ZZ200-00134 | AR | A05 | Cladding Work | ZZ | - | 200 | Sandwich Panel | DF | Stainless Steel Sheet Sandwich Panel, Fire Protective Rating: 1-hr |  |  |  |  | 04 | Glass Wool (Fiberglass) | 15 | for Roof | 47 | w/ Accessories, Flashing |  |  | 33 | L11: 70mm≤THK<100mm; BOQ Specifications B02: THK=( )mm; UoM UoM1: M2; UoM UoM2: M2 | A05ZZ200 | A05ZZ200-00134
A05ZZ200-00135 | AR | A05 | Cladding Work | ZZ | - | 200 | Sandwich Panel | DF | Stainless Steel Sheet Sandwich Panel, Fire Protective Rating: 1-hr |  |  |  |  | 04 | Glass Wool (Fiberglass) | 15 | for Roof | 47 | w/ Accessories, Flashing |  |  | 34 | L11: 100mm≤THK<150mm; BOQ Specifications B02: THK=( )mm; UoM UoM1: M2; UoM UoM2: M2 | A05ZZ200 | A05ZZ200-00135
A05ZZ200-00136 | AR | A05 | Cladding Work | ZZ | - | 200 | Sandwich Panel | DF | Stainless Steel Sheet Sandwich Panel, Fire Protective Rating: 1-hr |  |  |  |  | 04 | Glass Wool (Fiberglass) | 15 | for Roof | 47 | w/ Accessories, Flashing |  |  | 35 | L11: 150mm≤THK; BOQ Specifications B02: THK=( )mm; UoM UoM1: M2; UoM UoM2: M2 | A05ZZ200 | A05ZZ200-00136
A05ZZ200-00137 | AR | A05 | Cladding Work | ZZ | - | 200 | Sandwich Panel | DG | Stainless Steel Sheet Sandwich Panel, Fire Protective Rating: 2-hrs |  |  |  |  | 04 | Glass Wool (Fiberglass) | 08 | for Wall | 47 | w/ Accessories, Flashing |  |  | 32 | L11: 50mm≤THK<70mm; BOQ Specifications B02: THK=( )mm; UoM UoM1: M2; UoM UoM2: M2 | A05ZZ200 | A05ZZ200-00137
A05ZZ200-00138 | AR | A05 | Cladding Work | ZZ | - | 200 | Sandwich Panel | DG | Stainless Steel Sheet Sandwich Panel, Fire Protective Rating: 2-hrs |  |  |  |  | 04 | Glass Wool (Fiberglass) | 08 | for Wall | 47 | w/ Accessories, Flashing |  |  | 33 | L11: 70mm≤THK<100mm; BOQ Specifications B02: THK=( )mm; UoM UoM1: M2; UoM UoM2: M2 | A05ZZ200 | A05ZZ200-00138
A05ZZ200-00139 | AR | A05 | Cladding Work | ZZ | - | 200 | Sandwich Panel | DG | Stainless Steel Sheet Sandwich Panel, Fire Protective Rating: 2-hrs |  |  |  |  | 04 | Glass Wool (Fiberglass) | 08 | for Wall | 47 | w/ Accessories, Flashing |  |  | 34 | L11: 100mm≤THK<150mm; BOQ Specifications B02: THK=( )mm; UoM UoM1: M2; UoM UoM2: M2 | A05ZZ200 | A05ZZ200-00139
A05ZZ200-00140 | AR | A05 | Cladding Work | ZZ | - | 200 | Sandwich Panel | DG | Stainless Steel Sheet Sandwich Panel, Fire Protective Rating: 2-hrs |  |  |  |  | 04 | Glass Wool (Fiberglass) | 08 | for Wall | 47 | w/ Accessories, Flashing |  |  | 35 | L11: 150mm≤THK; BOQ Specifications B02: THK=( )mm; UoM UoM1: M2; UoM UoM2: M2 | A05ZZ200 | A05ZZ200-00140
A05ZZ200-00141 | AR | A05 | Cladding Work | ZZ | - | 200 | Sandwich Panel | DG | Stainless Steel Sheet Sandwich Panel, Fire Protective Rating: 2-hrs |  |  |  |  | 04 | Glass Wool (Fiberglass) | 15 | for Roof | 47 | w/ Accessories, Flashing |  |  | 32 | L11: 50mm≤THK<70mm; BOQ Specifications B02: THK=( )mm; UoM UoM1: M2; UoM UoM2: M2 | A05ZZ200 | A05ZZ200-00141
A05ZZ200-00142 | AR | A05 | Cladding Work | ZZ | - | 200 | Sandwich Panel | DG | Stainless Steel Sheet Sandwich Panel, Fire Protective Rating: 2-hrs |  |  |  |  | 04 | Glass Wool (Fiberglass) | 15 | for Roof | 47 | w/ Accessories, Flashing |  |  | 33 | L11: 70mm≤THK<100mm; BOQ Specifications B02: THK=( )mm; UoM UoM1: M2; UoM UoM2: M2 | A05ZZ200 | A05ZZ200-00142
A05ZZ200-00143 | AR | A05 | Cladding Work | ZZ | - | 200 | Sandwich Panel | DG | Stainless Steel Sheet Sandwich Panel, Fire Protective Rating: 2-hrs |  |  |  |  | 04 | Glass Wool (Fiberglass) | 15 | for Roof | 47 | w/ Accessories, Flashing |  |  | 34 | L11: 100mm≤THK<150mm; BOQ Specifications B02: THK=( )mm; UoM UoM1: M2; UoM UoM2: M2 | A05ZZ200 | A05ZZ200-00143
A05ZZ200-00144 | AR | A05 | Cladding Work | ZZ | - | 200 | Sandwich Panel | DG | Stainless Steel Sheet Sandwich Panel, Fire Protective Rating: 2-hrs |  |  |  |  | 04 | Glass Wool (Fiberglass) | 15 | for Roof | 47 | w/ Accessories, Flashing |  |  | 35 | L11: 150mm≤THK; BOQ Specifications B02: THK=( )mm; UoM UoM1: M2; UoM UoM2: M2 | A05ZZ200 | A05ZZ200-00144
A05ZZ201-00001 | AR | A05 | Cladding Work | ZZ | - | 201 | FRP Translucent Panel w/ Accessories | [8 empty] | 08 | for Wall | 32 | w/ Accessories | [15 empty] | A05ZZ201 | A05ZZ201-00001 | bar: UoM UoM1 to UoM UoM2
A05ZZ201-00002 | AR | A05 | Cladding Work | ZZ | - | 201 | FRP Translucent Panel w/ Accessories | [8 empty] | 15 | for Roof | 32 | w/ Accessories | [15 empty] | A05ZZ201 | A05ZZ201-00002 | bar: UoM UoM1 to UoM UoM2
A05ZZ202-00001 | AR | A05 | Cladding Work | ZZ | - | 202 | Glass Panel | DH | Straight Type | [8 empty] | 48 | w/ Frame, Accessories | [15 empty] | A05ZZ202 | A05ZZ202-00001 | bar: UoM UoM1 to UoM UoM2
A05ZZ202-00002 | AR | A05 | Cladding Work | ZZ | - | 202 | Glass Panel | DJ | Curved Type | [8 empty] | 48 | w/ Frame, Accessories | [15 empty] | A05ZZ202 | A05ZZ202-00002 | bar: UoM UoM1 to UoM UoM2
A05ZZ203-00001 | AR | A05 | Cladding Work | ZZ | - | 203 | Fabric Roof | DK | Fabric Type | [6 empty] | 16 | for Car Parking Shelter | 32 | w/ Accessories | [15 empty] | A05ZZ203 | A05ZZ203-00001 | bar: UoM UoM1 to UoM UoM2
A05ZZ204-00001 | AR | A05 | Cladding Work | ZZ | - | 204 | Gutter | DL | Galvanized Steel Eave Gutter w/ Coating | [8 empty] | 32 | w/ Accessories |  |  |  | BOQ Specifications B02: THK=( )mm; UoM UoM1: M; UoM UoM2: M | A05ZZ204 | A05ZZ204-00001
A05ZZ204-00002 | AR | A05 | Cladding Work | ZZ | - | 204 | Gutter | DM | Galvanized Steel Valley Gutter w/ Coating | [8 empty] | 32 | w/ Accessories |  |  |  | BOQ Specifications B02: THK=( )mm; UoM UoM1: M; UoM UoM2: M | A05ZZ204 | A05ZZ204-00002
A05ZZ204-00003 | AR | A05 | Cladding Work | ZZ | - | 204 | Gutter | DN | Aluminum Eave Gutter w/ Coating | [8 empty] | 32 | w/ Accessories |  |  |  | BOQ Specifications B02: THK=( )mm; UoM UoM1: M; UoM UoM2: M | A05ZZ204 | A05ZZ204-00003
A05ZZ204-00004 | AR | A05 | Cladding Work | ZZ | - | 204 | Gutter | DP | Aluminum Valley Gutter w/ Coating | [8 empty] | 32 | w/ Accessories |  |  |  | BOQ Specifications B02: THK=( )mm; UoM UoM1: M; UoM UoM2: M | A05ZZ204 | A05ZZ204-00004
A06BB297-00001 | AR | A06 | Demolition Work | BB | Revamping Work | 297 | Demolition Work of Concrete Structure | [8 empty] | 18 | for Foundation & Structure(Reinforced) Demoliton | 56 | Including Scaffolding, Strutting, Disposal and Any Work to Complete The Work | [15 empty] | A06BB297 | A06BB297-00001 | bar: UoM UoM1 to UoM UoM2
A06BB298-00001 | AR | A06 | Demolition Work | BB | Revamping Work | 298 | Cutting and Breaking Reinforced Conc. | [8 empty] | 19 | for Floor Openings | 56 | Including Scaffolding, Strutting, Disposal and Any Work to Complete The Work | [15 empty] | A06BB298 | A06BB298-00001 | bar: UoM UoM1 to UoM UoM2
A06BB298-00002 | AR | A06 | Demolition Work | BB | Revamping Work | 298 | Cutting and Breaking Reinforced Conc. | [8 empty] | 20 | for Wall Openings | 56 | Including Scaffolding, Strutting, Disposal and Any Work to Complete The Work | [15 empty] | A06BB298 | A06BB298-00002 | bar: UoM UoM1 to UoM UoM2
A06BB299-00001 | AR | A06 | Demolition Work | BB | Revamping Work | 299 | Demolition Work of Masonry | [8 empty] | 21 | for Masonry Wall incl. Plastering, Any Type of Lining and etc. | 56 | Including Scaffolding, Strutting, Disposal and Any Work to Complete The Work | [15 empty] | A06BB299 | A06BB299-00001 | bar: UoM UoM1 to UoM UoM2
A06BB300-00001 | AR | A06 | Demolition Work | BB | Revamping Work | 300 | Demolition Work of Roof Waterproofing System | [8 empty] | 22 | for Roof Waterproofing System incl. Conc. Tile, Conc. Screed for Protection, Waterproofing Membrane, Rigid Insulation and etc. | 56 | Including Scaffolding, Strutting, Disposal and Any Work to Complete The Work | [15 empty] | A06BB300 | A06BB300-00001 | bar: UoM UoM1 to UoM UoM2
A06BB301-00001 | AR | A06 | Demolition Work | BB | Revamping Work | 301 | Demolition Work of Finishing Material | [8 empty] | 23 | for Existing Floor Finish incl. Flooring Tile, Mortar Bed and etc. | 56 | Including Scaffolding, Strutting, Disposal and Any Work to Complete The Work | [15 empty] | A06BB301 | A06BB301-00001 | bar: UoM UoM1 to UoM UoM2
A06BB301-00002 | AR | A06 | Demolition Work | BB | Revamping Work | 301 | Demolition Work of Finishing Material | [8 empty] | 24 | for Existing Wall Finish incl. Wall Tile, Plastering and etc. | 56 | Including Scaffolding, Strutting, Disposal and Any Work to Complete The Work | [15 empty] | A06BB301 | A06BB301-00002 | bar: UoM UoM1 to UoM UoM2
A06BB301-00003 | AR | A06 | Demolition Work | BB | Revamping Work | 301 | Demolition Work of Finishing Material | [8 empty] | 25 | for Existing False Ceiling System incl. Any Material of False Ceiling System | 56 | Including Scaffolding, Strutting, Disposal and Any Work to Complete The Work | [15 empty] | A06BB301 | A06BB301-00003 | bar: UoM UoM1 to UoM UoM2
A06BB302-00001 | AR | A06 | Demolition Work | BB | Revamping Work | 302 | Demolition Work of Door | [10 empty] | 56 | Including Scaffolding, Strutting, Disposal and Any Work to Complete The Work | [15 empty] | A06BB302 | A06BB302-00001 | bar: UoM UoM1 to UoM UoM2
A06BB303-00001 | AR | A06 | Demolition Work | BB | Revamping Work | 303 | Demolition Work of Window | [10 empty] | 56 | Including Scaffolding, Strutting, Disposal and Any Work to Complete The Work | [15 empty] | A06BB303 | A06BB303-00001 | bar: UoM UoM1 to UoM UoM2
A06BB304-00001 | AR | A06 | Demolition Work | BB | Revamping Work | 304 | Demolition Work of Cladding | [8 empty] | 26 | for Existing Roof Cladding | 56 | Including Scaffolding, Strutting, Disposal and Any Work to Complete The Work | [15 empty] | A06BB304 | A06BB304-00001 | bar: UoM UoM1 to UoM UoM2
A06BB304-00002 | AR | A06 | Demolition Work | BB | Revamping Work | 304 | Demolition Work of Cladding | [8 empty] | 27 | for Existing Wall Cladding | 56 | Including Scaffolding, Strutting, Disposal and Any Work to Complete The Work | [15 empty] | A06BB304 | A06BB304-00002 | bar: UoM UoM1 to UoM UoM2
A06BB305-00001 | AR | A06 | Demolition Work | BB | Revamping Work | 305 | Demolition Work of Fence & Gates | [10 empty] | 56 | Including Scaffolding, Strutting, Disposal and Any Work to Complete The Work | [15 empty] | A06BB305 | A06BB305-00001 | bar: UoM UoM1 to UoM UoM2
A06BC306-00001 | AR | A06 | Demolition Work | BC | Demolition Work | 306 | Demolition Work of RC Structure Building | [8 empty] | 28 | for All Structural and Architectural Components Below and Above Ground Level | 56 | Including Scaffolding, Strutting, Disposal and Any Work to Complete The Work |  |  |  | UoM UoM1: LOT; UoM UoM2: LOT | A06BC306 | A06BC306-00001
A06BC307-00001 | AR | A06 | Demolition Work | BC | Demolition Work | 307 | Demolition Work of Steel Structure Shelter | [8 empty] | 28 | for All Structural and Architectural Components Below and Above Ground Level | 56 | Including Scaffolding, Strutting, Disposal and Any Work to Complete The Work |  |  |  | UoM UoM1: LOT; UoM UoM2: LOT | A06BC307 | A06BC307-00001
F00ZZ000-00001 | FP | F00 | FP-Dummy | ZZ | - | 000 | - | [15 empty] | UoM UoM1: LOT; UoM UoM2: LOT | F00ZZ000 | F00ZZ000-00001
F01AA000-00001 | FP | F01 | Building/Shelter Fire Proofing Work | AA | Dense Concrete | 000 | - | 01 | 0.5 hr. rating (UL 1709) | [13 empty] | BOQ Specifications B01: Material: ( ); BOQ Specifications B02: THK=( )mm; UoM UoM1: M3; UoM UoM2: M3 | F01AA000 | F01AA000-00001
F01AA000-00002 | FP | F01 | Building/Shelter Fire Proofing Work | AA | Dense Concrete | 000 | - | 02 | 1 hr. rating (UL 1709) | [13 empty] | BOQ Specifications B01: Material: ( ); BOQ Specifications B02: THK=( )mm; UoM UoM1: M3; UoM UoM2: M3 | F01AA000 | F01AA000-00002
F01AA000-00003 | FP | F01 | Building/Shelter Fire Proofing Work | AA | Dense Concrete | 000 | - | 03 | 1.5 hr. rating (UL 1709) | [13 empty] | BOQ Specifications B01: Material: ( ); BOQ Specifications B02: THK=( )mm; UoM UoM1: M3; UoM UoM2: M3 | F01AA000 | F01AA000-00003
F01AA000-00004 | FP | F01 | Building/Shelter Fire Proofing Work | AA | Dense Concrete | 000 | - | 04 | 2 hr. rating (UL 1709) | [13 empty] | BOQ Specifications B01: Material: ( ); BOQ Specifications B02: THK=( )mm; UoM UoM1: M3; UoM UoM2: M3 | F01AA000 | F01AA000-00004
F01AA000-00005 | FP | F01 | Building/Shelter Fire Proofing Work | AA | Dense Concrete | 000 | - | 05 | 2.5 hr. rating (UL 1709) | [13 empty] | BOQ Specifications B01: Material: ( ); BOQ Specifications B02: THK=( )mm; UoM UoM1: M3; UoM UoM2: M3 | F01AA000 | F01AA000-00005
F01AA000-00006 | FP | F01 | Building/Shelter Fire Proofing Work | AA | Dense Concrete | 000 | - | 06 | 3 hr. rating (UL 1709) | [13 empty] | BOQ Specifications B01: Material: ( ); BOQ Specifications B02: THK=( )mm; UoM UoM1: M3; UoM UoM2: M3 | F01AA000 | F01AA000-00006
F01AA000-00007 | FP | F01 | Building/Shelter Fire Proofing Work | AA | Dense Concrete | 000 | - | 07 | 3.5 hr. rating (UL 1709) | [13 empty] | BOQ Specifications B01: Material: ( ); BOQ Specifications B02: THK=( )mm; UoM UoM1: M3; UoM UoM2: M3 | F01AA000 | F01AA000-00007
F01AA000-00008 | FP | F01 | Building/Shelter Fire Proofing Work | AA | Dense Concrete | 000 | - | 08 | 4 hr. rating (UL 1709) | [13 empty] | BOQ Specifications B01: Material: ( ); BOQ Specifications B02: THK=( )mm; UoM UoM1: M3; UoM UoM2: M3 | F01AA000 | F01AA000-00008
F01AA000-00009 | FP | F01 | Building/Shelter Fire Proofing Work | AA | Dense Concrete | 000 | - | 09 | Others (UL1709 rating) | [13 empty] | BOQ Specifications B01: Material: ( ); BOQ Specifications B02: THK=( )mm; UoM UoM1: M3; UoM UoM2: M3 | F01AA000 | F01AA000-00009
F01AB000-00001 | FP | F01 | Building/Shelter Fire Proofing Work | AB | Lightweight Cementitious | 000 | - | 01 | 0.5 hr. rating (UL 1709) | [13 empty] | BOQ Specifications B01: Material: ( ); BOQ Specifications B02: THK=( )mm; UoM UoM1: M2; UoM UoM2: M2 | F01AB000 | F01AB000-00001
F01AB000-00002 | FP | F01 | Building/Shelter Fire Proofing Work | AB | Lightweight Cementitious | 000 | - | 02 | 1 hr. rating (UL 1709) | [13 empty] | BOQ Specifications B01: Material: ( ); BOQ Specifications B02: THK=( )mm; UoM UoM1: M2; UoM UoM2: M2 | F01AB000 | F01AB000-00002
F01AB000-00003 | FP | F01 | Building/Shelter Fire Proofing Work | AB | Lightweight Cementitious | 000 | - | 03 | 1.5 hr. rating (UL 1709) | [13 empty] | BOQ Specifications B01: Material: ( ); BOQ Specifications B02: THK=( )mm; UoM UoM1: M2; UoM UoM2: M2 | F01AB000 | F01AB000-00003
F01AB000-00004 | FP | F01 | Building/Shelter Fire Proofing Work | AB | Lightweight Cementitious | 000 | - | 04 | 2 hr. rating (UL 1709) | [13 empty] | BOQ Specifications B01: Material: ( ); BOQ Specifications B02: THK=( )mm; UoM UoM1: M2; UoM UoM2: M2 | F01AB000 | F01AB000-00004
F01AB000-00005 | FP | F01 | Building/Shelter Fire Proofing Work | AB | Lightweight Cementitious | 000 | - | 05 | 2.5 hr. rating (UL 1709) | [13 empty] | BOQ Specifications B01: Material: ( ); BOQ Specifications B02: THK=( )mm; UoM UoM1: M2; UoM UoM2: M2 | F01AB000 | F01AB000-00005
F01AB000-00006 | FP | F01 | Building/Shelter Fire Proofing Work | AB | Lightweight Cementitious | 000 | - | 06 | 3 hr. rating (UL 1709) | [13 empty] | BOQ Specifications B01: Material: ( ); BOQ Specifications B02: THK=( )mm; UoM UoM1: M2; UoM UoM2: M2 | F01AB000 | F01AB000-00006
F01AB000-00007 | FP | F01 | Building/Shelter Fire Proofing Work | AB | Lightweight Cementitious | 000 | - | 07 | 3.5 hr. rating (UL 1709) | [13 empty] | BOQ Specifications B01: Material: ( ); BOQ Specifications B02: THK=( )mm; UoM UoM1: M2; UoM UoM2: M2 | F01AB000 | F01AB000-00007
F01AB000-00008 | FP | F01 | Building/Shelter Fire Proofing Work | AB | Lightweight Cementitious | 000 | - | 08 | 4 hr. rating (UL 1709) | [13 empty] | BOQ Specifications B01: Material: ( ); BOQ Specifications B02: THK=( )mm; UoM UoM1: M2; UoM UoM2: M2 | F01AB000 | F01AB000-00008
F01AB000-00009 | FP | F01 | Building/Shelter Fire Proofing Work | AB | Lightweight Cementitious | 000 | - | 09 | Others (UL1709 rating) | [13 empty] | BOQ Specifications B01: Material: ( ); BOQ Specifications B02: THK=( )mm; UoM UoM1: M2; UoM UoM2: M2 | F01AB000 | F01AB000-00009
F01AC000-00001 | FP | F01 | Building/Shelter Fire Proofing Work | AC | Intumescent Coating Type | 000 | - | 01 | 0.5 hr. rating (UL 1709) | [13 empty] | BOQ Specifications B01: Material: ( ); BOQ Specifications B02: DFT=( )㎛; UoM UoM1: M2; UoM UoM2: M2 | F01AC000 | F01AC000-00001
F01AC000-00002 | FP | F01 | Building/Shelter Fire Proofing Work | AC | Intumescent Coating Type | 000 | - | 02 | 1 hr. rating (UL 1709) | [13 empty] | BOQ Specifications B01: Material: ( ); BOQ Specifications B02: DFT=( )㎛; UoM UoM1: M2; UoM UoM2: M2 | F01AC000 | F01AC000-00002
F01AC000-00003 | FP | F01 | Building/Shelter Fire Proofing Work | AC | Intumescent Coating Type | 000 | - | 03 | 1.5 hr. rating (UL 1709) | [13 empty] | BOQ Specifications B01: Material: ( ); BOQ Specifications B02: DFT=( )㎛; UoM UoM1: M2; UoM UoM2: M2 | F01AC000 | F01AC000-00003
F01AC000-00004 | FP | F01 | Building/Shelter Fire Proofing Work | AC | Intumescent Coating Type | 000 | - | 04 | 2 hr. rating (UL 1709) | [13 empty] | BOQ Specifications B01: Material: ( ); BOQ Specifications B02: DFT=( )㎛; UoM UoM1: M2; UoM UoM2: M2 | F01AC000 | F01AC000-00004
F01AC000-00005 | FP | F01 | Building/Shelter Fire Proofing Work | AC | Intumescent Coating Type | 000 | - | 05 | 2.5 hr. rating (UL 1709) | [13 empty] | BOQ Specifications B01: Material: ( ); BOQ Specifications B02: DFT=( )㎛; UoM UoM1: M2; UoM UoM2: M2 | F01AC000 | F01AC000-00005
F01AC000-00006 | FP | F01 | Building/Shelter Fire Proofing Work | AC | Intumescent Coating Type | 000 | - | 06 | 3 hr. rating (UL 1709) | [13 empty] | BOQ Specifications B01: Material: ( ); BOQ Specifications B02: DFT=( )㎛; UoM UoM1: M2; UoM UoM2: M2 | F01AC000 | F01AC000-00006
F01AC000-00007 | FP | F01 | Building/Shelter Fire Proofing Work | AC | Intumescent Coating Type | 000 | - | 07 | 3.5 hr. rating (UL 1709) | [13 empty] | BOQ Specifications B01: Material: ( ); BOQ Specifications B02: DFT=( )㎛; UoM UoM1: M2; UoM UoM2: M2 | F01AC000 | F01AC000-00007
F01AC000-00008 | FP | F01 | Building/Shelter Fire Proofing Work | AC | Intumescent Coating Type | 000 | - | 08 | 4 hr. rating (UL 1709) | [13 empty] | BOQ Specifications B01: Material: ( ); BOQ Specifications B02: DFT=( )㎛; UoM UoM1: M2; UoM UoM2: M2 | F01AC000 | F01AC000-00008
F01AC000-00009 | FP | F01 | Building/Shelter Fire Proofing Work | AC | Intumescent Coating Type | 000 | - | 10 | 0.5 hr. rating (UL 263) | [13 empty] | BOQ Specifications B01: Material: ( ); BOQ Specifications B02: DFT=( )㎛; UoM UoM1: M2; UoM UoM2: M2 | F01AC000 | F01AC000-00009
F01AC000-00010 | FP | F01 | Building/Shelter Fire Proofing Work | AC | Intumescent Coating Type | 000 | - | 11 | 1 hr. rating (UL 263) | [13 empty] | BOQ Specifications B01: Material: ( ); BOQ Specifications B02: DFT=( )㎛; UoM UoM1: M2; UoM UoM2: M2 | F01AC000 | F01AC000-00010
F01AC000-00011 | FP | F01 | Building/Shelter Fire Proofing Work | AC | Intumescent Coating Type | 000 | - | 12 | 1.5 hr. rating (UL 263) | [13 empty] | BOQ Specifications B01: Material: ( ); BOQ Specifications B02: DFT=( )㎛; UoM UoM1: M2; UoM UoM2: M2 | F01AC000 | F01AC000-00011
F01AC000-00012 | FP | F01 | Building/Shelter Fire Proofing Work | AC | Intumescent Coating Type | 000 | - | 13 | 2 hr. rating (UL 263) | [13 empty] | BOQ Specifications B01: Material: ( ); BOQ Specifications B02: DFT=( )㎛; UoM UoM1: M2; UoM UoM2: M2 | F01AC000 | F01AC000-00012
F01AC000-00013 | FP | F01 | Building/Shelter Fire Proofing Work | AC | Intumescent Coating Type | 000 | - | 14 | 2.5 hr. rating (UL 263) | [13 empty] | BOQ Specifications B01: Material: ( ); BOQ Specifications B02: DFT=( )㎛; UoM UoM1: M2; UoM UoM2: M2 | F01AC000 | F01AC000-00013
F01AC000-00014 | FP | F01 | Building/Shelter Fire Proofing Work | AC | Intumescent Coating Type | 000 | - | 15 | 3 hr. rating (UL 263) | [13 empty] | BOQ Specifications B01: Material: ( ); BOQ Specifications B02: DFT=( )㎛; UoM UoM1: M2; UoM UoM2: M2 | F01AC000 | F01AC000-00014
F01AC000-00015 | FP | F01 | Building/Shelter Fire Proofing Work | AC | Intumescent Coating Type | 000 | - | 16 | 3.5 hr. rating (UL 263) | [13 empty] | BOQ Specifications B01: Material: ( ); BOQ Specifications B02: DFT=( )㎛; UoM UoM1: M2; UoM UoM2: M2 | F01AC000 | F01AC000-00015
F01AC000-00016 | FP | F01 | Building/Shelter Fire Proofing Work | AC | Intumescent Coating Type | 000 | - | 17 | 4 hr. rating (UL 263) | [13 empty] | BOQ Specifications B01: Material: ( ); BOQ Specifications B02: DFT=( )㎛; UoM UoM1: M2; UoM UoM2: M2 | F01AC000 | F01AC000-00016
F01AC000-00017 | FP | F01 | Building/Shelter Fire Proofing Work | AC | Intumescent Coating Type | 000 | - | 18 | Others (UL263 rating) | [13 empty] | BOQ Specifications B01: Material: ( ); BOQ Specifications B02: DFT=( )㎛; UoM UoM1: M2; UoM UoM2: M2 | F01AC000 | F01AC000-00017
F01AC000-00018 | FP | F01 | Building/Shelter Fire Proofing Work | AC | Intumescent Coating Type | 000 | - | 09 | Others (UL1709 rating) | [13 empty] | BOQ Specifications B01: Material: ( ); BOQ Specifications B02: DFT=( )㎛; UoM UoM1: M2; UoM UoM2: M2 | F01AC000 | F01AC000-00018
F01AD000-00001 | FP | F01 | Building/Shelter Fire Proofing Work | AD | Top Coat for Cementitious Fire Proofing | 000 | - | [15 empty] | BOQ Specifications B01: Material: ( ); BOQ Specifications B02: DFT=( )㎛; UoM UoM1: M2; UoM UoM2: M2 | F01AD000 | F01AD000-00001
F02AA000-00001 | FP | F02 | Pipe Rack/Equipment Steel Structure Fire Proofing Work | AA | Dense Concrete | 000 | - | 01 | 0.5 hr. rating (UL 1709) | [13 empty] | BOQ Specifications B01: Material: ( ); BOQ Specifications B02: THK=( )mm; UoM UoM1: M3; UoM UoM2: M3 | F02AA000 | F02AA000-00001
F02AA000-00002 | FP | F02 | Pipe Rack/Equipment Steel Structure Fire Proofing Work | AA | Dense Concrete | 000 | - | 02 | 1 hr. rating (UL 1709) | [13 empty] | BOQ Specifications B01: Material: ( ); BOQ Specifications B02: THK=( )mm; UoM UoM1: M3; UoM UoM2: M3 | F02AA000 | F02AA000-00002
F02AA000-00003 | FP | F02 | Pipe Rack/Equipment Steel Structure Fire Proofing Work | AA | Dense Concrete | 000 | - | 03 | 1.5 hr. rating (UL 1709) | [13 empty] | BOQ Specifications B01: Material: ( ); BOQ Specifications B02: THK=( )mm; UoM UoM1: M3; UoM UoM2: M3 | F02AA000 | F02AA000-00003
F02AA000-00004 | FP | F02 | Pipe Rack/Equipment Steel Structure Fire Proofing Work | AA | Dense Concrete | 000 | - | 04 | 2 hr. rating (UL 1709) | [13 empty] | BOQ Specifications B01: Material: ( ); BOQ Specifications B02: THK=( )mm; UoM UoM1: M3; UoM UoM2: M3 | F02AA000 | F02AA000-00004
F02AA000-00005 | FP | F02 | Pipe Rack/Equipment Steel Structure Fire Proofing Work | AA | Dense Concrete | 000 | - | 05 | 2.5 hr. rating (UL 1709) | [13 empty] | BOQ Specifications B01: Material: ( ); BOQ Specifications B02: THK=( )mm; UoM UoM1: M3; UoM UoM2: M3 | F02AA000 | F02AA000-00005
F02AA000-00006 | FP | F02 | Pipe Rack/Equipment Steel Structure Fire Proofing Work | AA | Dense Concrete | 000 | - | 06 | 3 hr. rating (UL 1709) | [13 empty] | BOQ Specifications B01: Material: ( ); BOQ Specifications B02: THK=( )mm; UoM UoM1: M3; UoM UoM2: M3 | F02AA000 | F02AA000-00006
F02AA000-00007 | FP | F02 | Pipe Rack/Equipment Steel Structure Fire Proofing Work | AA | Dense Concrete | 000 | - | 07 | 3.5 hr. rating (UL 1709) | [13 empty] | BOQ Specifications B01: Material: ( ); BOQ Specifications B02: THK=( )mm; UoM UoM1: M3; UoM UoM2: M3 | F02AA000 | F02AA000-00007
F02AA000-00008 | FP | F02 | Pipe Rack/Equipment Steel Structure Fire Proofing Work | AA | Dense Concrete | 000 | - | 08 | 4 hr. rating (UL 1709) | [13 empty] | BOQ Specifications B01: Material: ( ); BOQ Specifications B02: THK=( )mm; UoM UoM1: M3; UoM UoM2: M3 | F02AA000 | F02AA000-00008
F02AA000-00009 | FP | F02 | Pipe Rack/Equipment Steel Structure Fire Proofing Work | AA | Dense Concrete | 000 | - | 09 | Others (UL1709 rating) | [13 empty] | BOQ Specifications B01: Material: ( ); BOQ Specifications B02: THK=( )mm; UoM UoM1: M3; UoM UoM2: M3 | F02AA000 | F02AA000-00009
F02AB000-00001 | FP | F02 | Pipe Rack/Equipment Steel Structure Fire Proofing Work | AB | Lightweight Cementitious | 000 | - | 01 | 0.5 hr. rating (UL 1709) | [13 empty] | BOQ Specifications B01: Material: ( ); BOQ Specifications B02: THK=( )mm; UoM UoM1: M2; UoM UoM2: M2 | F02AB000 | F02AB000-00001
F02AB000-00002 | FP | F02 | Pipe Rack/Equipment Steel Structure Fire Proofing Work | AB | Lightweight Cementitious | 000 | - | 02 | 1 hr. rating (UL 1709) | [13 empty] | BOQ Specifications B01: Material: ( ); BOQ Specifications B02: THK=( )mm; UoM UoM1: M2; UoM UoM2: M2 | F02AB000 | F02AB000-00002
F02AB000-00003 | FP | F02 | Pipe Rack/Equipment Steel Structure Fire Proofing Work | AB | Lightweight Cementitious | 000 | - | 03 | 1.5 hr. rating (UL 1709) | [13 empty] | BOQ Specifications B01: Material: ( ); BOQ Specifications B02: THK=( )mm; UoM UoM1: M2; UoM UoM2: M2 | F02AB000 | F02AB000-00003
F02AB000-00004 | FP | F02 | Pipe Rack/Equipment Steel Structure Fire Proofing Work | AB | Lightweight Cementitious | 000 | - | 04 | 2 hr. rating (UL 1709) | [13 empty] | BOQ Specifications B01: Material: ( ); BOQ Specifications B02: THK=( )mm; UoM UoM1: M2; UoM UoM2: M2 | F02AB000 | F02AB000-00004
F02AB000-00005 | FP | F02 | Pipe Rack/Equipment Steel Structure Fire Proofing Work | AB | Lightweight Cementitious | 000 | - | 05 | 2.5 hr. rating (UL 1709) | [13 empty] | BOQ Specifications B01: Material: ( ); BOQ Specifications B02: THK=( )mm; UoM UoM1: M2; UoM UoM2: M2 | F02AB000 | F02AB000-00005
F02AB000-00006 | FP | F02 | Pipe Rack/Equipment Steel Structure Fire Proofing Work | AB | Lightweight Cementitious | 000 | - | 06 | 3 hr. rating (UL 1709) | [13 empty] | BOQ Specifications B01: Material: ( ); BOQ Specifications B02: THK=( )mm; UoM UoM1: M2; UoM UoM2: M2 | F02AB000 | F02AB000-00006
F02AB000-00007 | FP | F02 | Pipe Rack/Equipment Steel Structure Fire Proofing Work | AB | Lightweight Cementitious | 000 | - | 07 | 3.5 hr. rating (UL 1709) | [13 empty] | BOQ Specifications B01: Material: ( ); BOQ Specifications B02: THK=( )mm; UoM UoM1: M2; UoM UoM2: M2 | F02AB000 | F02AB000-00007
F02AB000-00008 | FP | F02 | Pipe Rack/Equipment Steel Structure Fire Proofing Work | AB | Lightweight Cementitious | 000 | - | 08 | 4 hr. rating (UL 1709) | [13 empty] | BOQ Specifications B01: Material: ( ); BOQ Specifications B02: THK=( )mm; UoM UoM1: M2; UoM UoM2: M2 | F02AB000 | F02AB000-00008
F02AB000-00009 | FP | F02 | Pipe Rack/Equipment Steel Structure Fire Proofing Work | AB | Lightweight Cementitious | 000 | - | 09 | Others (UL1709 rating) | [13 empty] | BOQ Specifications B01: Material: ( ); BOQ Specifications B02: THK=( )mm; UoM UoM1: M2; UoM UoM2: M2 | F02AB000 | F02AB000-00009
F02AC000-00001 | FP | F02 | Pipe Rack/Equipment Steel Structure Fire Proofing Work | AC | Intumescent Coating Type | 000 | - | 01 | 0.5 hr. rating (UL 1709) | [13 empty] | BOQ Specifications B01: Material: ( ); BOQ Specifications B02: DFT=( )㎛; UoM UoM1: M2; UoM UoM2: M2 | F02AC000 | F02AC000-00001
F02AC000-00002 | FP | F02 | Pipe Rack/Equipment Steel Structure Fire Proofing Work | AC | Intumescent Coating Type | 000 | - | 02 | 1 hr. rating (UL 1709) | [13 empty] | BOQ Specifications B01: Material: ( ); BOQ Specifications B02: DFT=( )㎛; UoM UoM1: M2; UoM UoM2: M2 | F02AC000 | F02AC000-00002
F02AC000-00003 | FP | F02 | Pipe Rack/Equipment Steel Structure Fire Proofing Work | AC | Intumescent Coating Type | 000 | - | 03 | 1.5 hr. rating (UL 1709) | [13 empty] | BOQ Specifications B01: Material: ( ); BOQ Specifications B02: DFT=( )㎛; UoM UoM1: M2; UoM UoM2: M2 | F02AC000 | F02AC000-00003
F02AC000-00004 | FP | F02 | Pipe Rack/Equipment Steel Structure Fire Proofing Work | AC | Intumescent Coating Type | 000 | - | 04 | 2 hr. rating (UL 1709) | [13 empty] | BOQ Specifications B01: Material: ( ); BOQ Specifications B02: DFT=( )㎛; UoM UoM1: M2; UoM UoM2: M2 | F02AC000 | F02AC000-00004
F02AC000-00005 | FP | F02 | Pipe Rack/Equipment Steel Structure Fire Proofing Work | AC | Intumescent Coating Type | 000 | - | 05 | 2.5 hr. rating (UL 1709) | [13 empty] | BOQ Specifications B01: Material: ( ); BOQ Specifications B02: DFT=( )㎛; UoM UoM1: M2; UoM UoM2: M2 | F02AC000 | F02AC000-00005
F02AC000-00006 | FP | F02 | Pipe Rack/Equipment Steel Structure Fire Proofing Work | AC | Intumescent Coating Type | 000 | - | 06 | 3 hr. rating (UL 1709) | [13 empty] | BOQ Specifications B01: Material: ( ); BOQ Specifications B02: DFT=( )㎛; UoM UoM1: M2; UoM UoM2: M2 | F02AC000 | F02AC000-00006
F02AC000-00007 | FP | F02 | Pipe Rack/Equipment Steel Structure Fire Proofing Work | AC | Intumescent Coating Type | 000 | - | 07 | 3.5 hr. rating (UL 1709) | [13 empty] | BOQ Specifications B01: Material: ( ); BOQ Specifications B02: DFT=( )㎛; UoM UoM1: M2; UoM UoM2: M2 | F02AC000 | F02AC000-00007
F02AC000-00008 | FP | F02 | Pipe Rack/Equipment Steel Structure Fire Proofing Work | AC | Intumescent Coating Type | 000 | - | 08 | 4 hr. rating (UL 1709) | [13 empty] | BOQ Specifications B01: Material: ( ); BOQ Specifications B02: DFT=( )㎛; UoM UoM1: M2; UoM UoM2: M2 | F02AC000 | F02AC000-00008
F02AC000-00009 | FP | F02 | Pipe Rack/Equipment Steel Structure Fire Proofing Work | AC | Intumescent Coating Type | 000 | - | 09 | Others (UL1709 rating) | [13 empty] | BOQ Specifications B01: Material: ( ); BOQ Specifications B02: DFT=( )㎛; UoM UoM1: M2; UoM UoM2: M2 | F02AC000 | F02AC000-00009
F02AD000-00001 | FP | F02 | Pipe Rack/Equipment Steel Structure Fire Proofing Work | AD | Top Coat for Cementitious Fire Proofing | 000 | - | [15 empty] | BOQ Specifications B01: Material: ( ); BOQ Specifications B02: DFT=( )㎛; UoM UoM1: M2; UoM UoM2: M2 | F02AD000 | F02AD000-00001
F03AA000-00001 | FP | F03 | Equipment Fire Proofing Work | AA | Dense Concrete | 000 | - | 01 | 0.5 hr. rating (UL 1709) | [13 empty] | BOQ Specifications B01: Material: ( ); BOQ Specifications B02: THK=( )mm; UoM UoM1: M3; UoM UoM2: M3 | F03AA000 | F03AA000-00001
F03AA000-00002 | FP | F03 | Equipment Fire Proofing Work | AA | Dense Concrete | 000 | - | 02 | 1 hr. rating (UL 1709) | [13 empty] | BOQ Specifications B01: Material: ( ); BOQ Specifications B02: THK=( )mm; UoM UoM1: M3; UoM UoM2: M3 | F03AA000 | F03AA000-00002
F03AA000-00003 | FP | F03 | Equipment Fire Proofing Work | AA | Dense Concrete | 000 | - | 03 | 1.5 hr. rating (UL 1709) | [13 empty] | BOQ Specifications B01: Material: ( ); BOQ Specifications B02: THK=( )mm; UoM UoM1: M3; UoM UoM2: M3 | F03AA000 | F03AA000-00003
F03AA000-00004 | FP | F03 | Equipment Fire Proofing Work | AA | Dense Concrete | 000 | - | 04 | 2 hr. rating (UL 1709) | [13 empty] | BOQ Specifications B01: Material: ( ); BOQ Specifications B02: THK=( )mm; UoM UoM1: M3; UoM UoM2: M3 | F03AA000 | F03AA000-00004
F03AA000-00005 | FP | F03 | Equipment Fire Proofing Work | AA | Dense Concrete | 000 | - | 05 | 2.5 hr. rating (UL 1709) | [13 empty] | BOQ Specifications B01: Material: ( ); BOQ Specifications B02: THK=( )mm; UoM UoM1: M3; UoM UoM2: M3 | F03AA000 | F03AA000-00005
F03AA000-00006 | FP | F03 | Equipment Fire Proofing Work | AA | Dense Concrete | 000 | - | 06 | 3 hr. rating (UL 1709) | [13 empty] | BOQ Specifications B01: Material: ( ); BOQ Specifications B02: THK=( )mm; UoM UoM1: M3; UoM UoM2: M3 | F03AA000 | F03AA000-00006
F03AA000-00007 | FP | F03 | Equipment Fire Proofing Work | AA | Dense Concrete | 000 | - | 07 | 3.5 hr. rating (UL 1709) | [13 empty] | BOQ Specifications B01: Material: ( ); BOQ Specifications B02: THK=( )mm; UoM UoM1: M3; UoM UoM2: M3 | F03AA000 | F03AA000-00007
F03AA000-00008 | FP | F03 | Equipment Fire Proofing Work | AA | Dense Concrete | 000 | - | 08 | 4 hr. rating (UL 1709) | [13 empty] | BOQ Specifications B01: Material: ( ); BOQ Specifications B02: THK=( )mm; UoM UoM1: M3; UoM UoM2: M3 | F03AA000 | F03AA000-00008
F03AA000-00009 | FP | F03 | Equipment Fire Proofing Work | AA | Dense Concrete | 000 | - | 09 | Others (UL1709 rating) | [13 empty] | BOQ Specifications B01: Material: ( ); BOQ Specifications B02: THK=( )mm; UoM UoM1: M3; UoM UoM2: M3 | F03AA000 | F03AA000-00009
F03AB000-00001 | FP | F03 | Equipment Fire Proofing Work | AB | Lightweight Cementitious | 000 | - | 01 | 0.5 hr. rating (UL 1709) | [13 empty] | BOQ Specifications B01: Material: ( ); BOQ Specifications B02: THK=( )mm; UoM UoM1: M2; UoM UoM2: M2 | F03AB000 | F03AB000-00001
F03AB000-00002 | FP | F03 | Equipment Fire Proofing Work | AB | Lightweight Cementitious | 000 | - | 02 | 1 hr. rating (UL 1709) | [13 empty] | BOQ Specifications B01: Material: ( ); BOQ Specifications B02: THK=( )mm; UoM UoM1: M2; UoM UoM2: M2 | F03AB000 | F03AB000-00002
F03AB000-00003 | FP | F03 | Equipment Fire Proofing Work | AB | Lightweight Cementitious | 000 | - | 03 | 1.5 hr. rating (UL 1709) | [13 empty] | BOQ Specifications B01: Material: ( ); BOQ Specifications B02: THK=( )mm; UoM UoM1: M2; UoM UoM2: M2 | F03AB000 | F03AB000-00003
F03AB000-00004 | FP | F03 | Equipment Fire Proofing Work | AB | Lightweight Cementitious | 000 | - | 04 | 2 hr. rating (UL 1709) | [13 empty] | BOQ Specifications B01: Material: ( ); BOQ Specifications B02: THK=( )mm; UoM UoM1: M2; UoM UoM2: M2 | F03AB000 | F03AB000-00004
F03AB000-00005 | FP | F03 | Equipment Fire Proofing Work | AB | Lightweight Cementitious | 000 | - | 05 | 2.5 hr. rating (UL 1709) | [13 empty] | BOQ Specifications B01: Material: ( ); BOQ Specifications B02: THK=( )mm; UoM UoM1: M2; UoM UoM2: M2 | F03AB000 | F03AB000-00005
F03AB000-00006 | FP | F03 | Equipment Fire Proofing Work | AB | Lightweight Cementitious | 000 | - | 06 | 3 hr. rating (UL 1709) | [13 empty] | BOQ Specifications B01: Material: ( ); BOQ Specifications B02: THK=( )mm; UoM UoM1: M2; UoM UoM2: M2 | F03AB000 | F03AB000-00006
F03AB000-00007 | FP | F03 | Equipment Fire Proofing Work | AB | Lightweight Cementitious | 000 | - | 07 | 3.5 hr. rating (UL 1709) | [13 empty] | BOQ Specifications B01: Material: ( ); BOQ Specifications B02: THK=( )mm; UoM UoM1: M2; UoM UoM2: M2 | F03AB000 | F03AB000-00007
F03AB000-00008 | FP | F03 | Equipment Fire Proofing Work | AB | Lightweight Cementitious | 000 | - | 08 | 4 hr. rating (UL 1709) | [13 empty] | BOQ Specifications B01: Material: ( ); BOQ Specifications B02: THK=( )mm; UoM UoM1: M2; UoM UoM2: M2 | F03AB000 | F03AB000-00008
F03AB000-00009 | FP | F03 | Equipment Fire Proofing Work | AB | Lightweight Cementitious | 000 | - | 09 | Others (UL1709 rating) | [13 empty] | BOQ Specifications B01: Material: ( ); BOQ Specifications B02: THK=( )mm; UoM UoM1: M2; UoM UoM2: M2 | F03AB000 | F03AB000-00009
F03AD000-00001 | FP | F03 | Equipment Fire Proofing Work | AD | Top Coat for Cementitious Fire Proofing | 000 | - | [15 empty] | BOQ Specifications B01: Material: ( ); BOQ Specifications B02: DFT=( )㎛; UoM UoM1: M2; UoM UoM2: M2 | F03AD000 | F03AD000-00001
F03AE000-00001 | FP | F03 | Equipment Fire Proofing Work | AE | Epoxy Based Intumescent Coating Type | 000 | - | 01 | 0.5 hr. rating (UL 1709) | [13 empty] | BOQ Specifications B01: Material: ( ); BOQ Specifications B02: DFT=( )㎛; UoM UoM1: M2; UoM UoM2: M2 | F03AE000 | F03AE000-00001
F03AE000-00002 | FP | F03 | Equipment Fire Proofing Work | AE | Epoxy Based Intumescent Coating Type | 000 | - | 02 | 1 hr. rating (UL 1709) | [13 empty] | BOQ Specifications B01: Material: ( ); BOQ Specifications B02: DFT=( )㎛; UoM UoM1: M2; UoM UoM2: M2 | F03AE000 | F03AE000-00002
F03AE000-00003 | FP | F03 | Equipment Fire Proofing Work | AE | Epoxy Based Intumescent Coating Type | 000 | - | 03 | 1.5 hr. rating (UL 1709) | [13 empty] | BOQ Specifications B01: Material: ( ); BOQ Specifications B02: DFT=( )㎛; UoM UoM1: M2; UoM UoM2: M2 | F03AE000 | F03AE000-00003
F03AE000-00004 | FP | F03 | Equipment Fire Proofing Work | AE | Epoxy Based Intumescent Coating Type | 000 | - | 04 | 2 hr. rating (UL 1709) | [13 empty] | BOQ Specifications B01: Material: ( ); BOQ Specifications B02: DFT=( )㎛; UoM UoM1: M2; UoM UoM2: M2 | F03AE000 | F03AE000-00004
F03AE000-00005 | FP | F03 | Equipment Fire Proofing Work | AE | Epoxy Based Intumescent Coating Type | 000 | - | 05 | 2.5 hr. rating (UL 1709) | [13 empty] | BOQ Specifications B01: Material: ( ); BOQ Specifications B02: DFT=( )㎛; UoM UoM1: M2; UoM UoM2: M2 | F03AE000 | F03AE000-00005
F03AE000-00006 | FP | F03 | Equipment Fire Proofing Work | AE | Epoxy Based Intumescent Coating Type | 000 | - | 06 | 3 hr. rating (UL 1709) | [13 empty] | BOQ Specifications B01: Material: ( ); BOQ Specifications B02: DFT=( )㎛; UoM UoM1: M2; UoM UoM2: M2 | F03AE000 | F03AE000-00006
F03AE000-00007 | FP | F03 | Equipment Fire Proofing Work | AE | Epoxy Based Intumescent Coating Type | 000 | - | 07 | 3.5 hr. rating (UL 1709) | [13 empty] | BOQ Specifications B01: Material: ( ); BOQ Specifications B02: DFT=( )㎛; UoM UoM1: M2; UoM UoM2: M2 | F03AE000 | F03AE000-00007
F03AE000-00008 | FP | F03 | Equipment Fire Proofing Work | AE | Epoxy Based Intumescent Coating Type | 000 | - | 08 | 4 hr. rating (UL 1709) | [13 empty] | BOQ Specifications B01: Material: ( ); BOQ Specifications B02: DFT=( )㎛; UoM UoM1: M2; UoM UoM2: M2 | F03AE000 | F03AE000-00008
F03AE000-00009 | FP | F03 | Equipment Fire Proofing Work | AE | Epoxy Based Intumescent Coating Type | 000 | - | 09 | Others (UL1709 rating) | [13 empty] | BOQ Specifications B01: Material: ( ); BOQ Specifications B02: DFT=( )㎛; UoM UoM1: M2; UoM UoM2: M2 | F03AE000 | F03AE000-00009
S00ZZ000-00001 | SS | S00 | SS-Dummy | ZZ | - | 000 | - | [15 empty] | UoM UoM1: LOT; UoM UoM2: LOT | S00ZZ000 | S00ZZ000-00001
S01AA001-00001 | SS | S01 | Main Steel Structure Fabrication Work | AA | Shelter/Building | 001 | Heavy Steel - Standard (Weight≥90KG/M) | [15 empty] | BOQ Specifications B05: Material: ( ); UoM UoM1: TON; UoM UoM2: TON | S01AA001 | S01AA001-00001
S01AA002-00001 | SS | S01 | Main Steel Structure Fabrication Work | AA | Shelter/Building | 002 | Medium Steel - Standard (90KG/M>Weight≥30KG/M) | [15 empty] | BOQ Specifications B05: Material: ( ); UoM UoM1: TON; UoM UoM2: TON | S01AA002 | S01AA002-00001
S01AA003-00001 | SS | S01 | Main Steel Structure Fabrication Work | AA | Shelter/Building | 003 | Light Steel - Standard (30KG/M>Weight) | [15 empty] | BOQ Specifications B05: Material: ( ); UoM UoM1: TON; UoM UoM2: TON | S01AA003 | S01AA003-00001
S01AA004-00001 | SS | S01 | Main Steel Structure Fabrication Work | AA | Shelter/Building | 004 | Heavy Steel - Built up (Weight≥90KG/M) | [15 empty] | BOQ Specifications B05: Material: ( ); UoM UoM1: TON; UoM UoM2: TON | S01AA004 | S01AA004-00001
S01AA005-00001 | SS | S01 | Main Steel Structure Fabrication Work | AA | Shelter/Building | 005 | Medium Steel - Built up (90KG/M>Weight≥30KG/M) | [15 empty] | BOQ Specifications B05: Material: ( ); UoM UoM1: TON; UoM UoM2: TON | S01AA005 | S01AA005-00001
S01AA006-00001 | SS | S01 | Main Steel Structure Fabrication Work | AA | Shelter/Building | 006 | Light Steel - Built up (30KG/M>Weight) | [15 empty] | BOQ Specifications B05: Material: ( ); UoM UoM1: TON; UoM UoM2: TON | S01AA006 | S01AA006-00001
S01AA007-00001 | SS | S01 | Main Steel Structure Fabrication Work | AA | Shelter/Building | 007 | Girth & Purlin | [15 empty] | BOQ Specifications B05: Material: ( ); UoM UoM1: TON; UoM UoM2: TON | S01AA007 | S01AA007-00001
S01AA008-00001 | SS | S01 | Main Steel Structure Fabrication Work | AA | Shelter/Building | 008 | P.E.B. (Pre-Engineered Building) | [15 empty] | BOQ Specifications B05: Material: ( ); UoM UoM1: TON; UoM UoM2: TON | S01AA008 | S01AA008-00001
S01AA009-00001 | SS | S01 | Main Steel Structure Fabrication Work | AA | Shelter/Building | 009 | Plates - Gusset, Stiffener, ETC | [15 empty] | BOQ Specifications B05: Material: ( ); UoM UoM1: TON; UoM UoM2: TON | S01AA009 | S01AA009-00001
S01AA010-00001 | SS | S01 | Main Steel Structure Fabrication Work | AA | Shelter/Building | 010 | Steel Painting/Coating | 01 | for Non-Fireproofed Steel Surface, Surface Preparation, Primer, Second & Final Coat | [13 empty] | BOQ Specifications B05: Material: ( ); UoM UoM1: M2; UoM UoM2: M2 | S01AA010 | S01AA010-00001
S01AA010-00002 | SS | S01 | Main Steel Structure Fabrication Work | AA | Shelter/Building | 010 | Steel Painting/Coating | 02 | for Fireproofed Steel Surface, Surface Preparation & Primer Coat | [13 empty] | BOQ Specifications B05: Material: ( ); UoM UoM1: M2; UoM UoM2: M2 | S01AA010 | S01AA010-00002
S01AA010-00003 | SS | S01 | Main Steel Structure Fabrication Work | AA | Shelter/Building | 010 | Steel Painting/Coating | 03 | Hot-Dip Galvanizing w/ Surface Preparation | [13 empty] | BOQ Specifications B05: Material: ( ); UoM UoM1: M2; UoM UoM2: M2 | S01AA010 | S01AA010-00003
S01AA010-00004 | SS | S01 | Main Steel Structure Fabrication Work | AA | Shelter/Building | 010 | Steel Painting/Coating | 04 | Hot-Dip Galvanizing w/ Surface Preparation and Additional Painting Coat | [13 empty] | BOQ Specifications B05: Material: ( ); UoM UoM1: M2; UoM UoM2: M2 | S01AA010 | S01AA010-00004
S01AA011-00001 | SS | S01 | Main Steel Structure Fabrication Work | AA | Shelter/Building | 011 | High Strength Bolts&Nuts | [15 empty] | BOQ Specifications B05: Material: ( ); UoM UoM1: TON; UoM UoM2: TON | S01AA011 | S01AA011-00001
S01AA012-00001 | SS | S01 | Main Steel Structure Fabrication Work | AA | Shelter/Building | 012 | Common Bolts&Nuts | [15 empty] | BOQ Specifications B05: Material: ( ); UoM UoM1: TON; UoM UoM2: TON | S01AA012 | S01AA012-00001
S01AB001-00001 | SS | S01 | Main Steel Structure Fabrication Work | AB | Pipe Rack | 001 | Heavy Steel - Standard (Weight≥90KG/M) | [15 empty] | BOQ Specifications B05: Material: ( ); UoM UoM1: TON; UoM UoM2: TON | S01AB001 | S01AB001-00001
S01AB002-00001 | SS | S01 | Main Steel Structure Fabrication Work | AB | Pipe Rack | 002 | Medium Steel - Standard (90KG/M>Weight≥30KG/M) | [15 empty] | BOQ Specifications B05: Material: ( ); UoM UoM1: TON; UoM UoM2: TON | S01AB002 | S01AB002-00001
S01AB003-00001 | SS | S01 | Main Steel Structure Fabrication Work | AB | Pipe Rack | 003 | Light Steel - Standard (30KG/M>Weight) | [15 empty] | BOQ Specifications B05: Material: ( ); UoM UoM1: TON; UoM UoM2: TON | S01AB003 | S01AB003-00001
S01AB004-00001 | SS | S01 | Main Steel Structure Fabrication Work | AB | Pipe Rack | 004 | Heavy Steel - Built up (Weight≥90KG/M) | [15 empty] | BOQ Specifications B05: Material: ( ); UoM UoM1: TON; UoM UoM2: TON | S01AB004 | S01AB004-00001
S01AB005-00001 | SS | S01 | Main Steel Structure Fabrication Work | AB | Pipe Rack | 005 | Medium Steel - Built up (90KG/M>Weight≥30KG/M) | [15 empty] | BOQ Specifications B05: Material: ( ); UoM UoM1: TON; UoM UoM2: TON | S01AB005 | S01AB005-00001
S01AB006-00001 | SS | S01 | Main Steel Structure Fabrication Work | AB | Pipe Rack | 006 | Light Steel - Built up (30KG/M>Weight) | [15 empty] | BOQ Specifications B05: Material: ( ); UoM UoM1: TON; UoM UoM2: TON | S01AB006 | S01AB006-00001
S01AB009-00001 | SS | S01 | Main Steel Structure Fabrication Work | AB | Pipe Rack | 009 | Plates - Gusset, Stiffener, ETC | [15 empty] | BOQ Specifications B05: Material: ( ); UoM UoM1: TON; UoM UoM2: TON | S01AB009 | S01AB009-00001
S01AB010-00001 | SS | S01 | Main Steel Structure Fabrication Work | AB | Pipe Rack | 010 | Steel Painting/Coating | 01 | for Non-Fireproofed Steel Surface, Surface Preparation, Primer, Second & Final Coat | [13 empty] | BOQ Specifications B05: Material: ( ); UoM UoM1: M2; UoM UoM2: M2 | S01AB010 | S01AB010-00001
S01AB010-00002 | SS | S01 | Main Steel Structure Fabrication Work | AB | Pipe Rack | 010 | Steel Painting/Coating | 02 | for Fireproofed Steel Surface, Surface Preparation & Primer Coat | [13 empty] | BOQ Specifications B05: Material: ( ); UoM UoM1: M2; UoM UoM2: M2 | S01AB010 | S01AB010-00002
S01AB010-00003 | SS | S01 | Main Steel Structure Fabrication Work | AB | Pipe Rack | 010 | Steel Painting/Coating | 03 | Hot-Dip Galvanizing w/ Surface Preparation | [13 empty] | BOQ Specifications B05: Material: ( ); UoM UoM1: M2; UoM UoM2: M2 | S01AB010 | S01AB010-00003
S01AB010-00004 | SS | S01 | Main Steel Structure Fabrication Work | AB | Pipe Rack | 010 | Steel Painting/Coating | 04 | Hot-Dip Galvanizing w/ Surface Preparation and Additional Painting Coat | [13 empty] | BOQ Specifications B05: Material: ( ); UoM UoM1: M2; UoM UoM2: M2 | S01AB010 | S01AB010-00004
S01AB011-00001 | SS | S01 | Main Steel Structure Fabrication Work | AB | Pipe Rack | 011 | High Strength Bolts&Nuts | [15 empty] | BOQ Specifications B05: Material: ( ); UoM UoM1: TON; UoM UoM2: TON | S01AB011 | S01AB011-00001
S01AB012-00001 | SS | S01 | Main Steel Structure Fabrication Work | AB | Pipe Rack | 012 | Common Bolts&Nuts | [15 empty] | BOQ Specifications B05: Material: ( ); UoM UoM1: TON; UoM UoM2: TON | S01AB012 | S01AB012-00001
S01AB013-00001 | SS | S01 | Main Steel Structure Fabrication Work | AB | Pipe Rack | 013 | Plate for Reinforcing/Modification/Supplement (Field install) | [15 empty] | BOQ Specifications B05: Material: ( ); UoM UoM1: TON; UoM UoM2: TON | S01AB013 | S01AB013-00001
S01AB014-00001 | SS | S01 | Main Steel Structure Fabrication Work | AB | Pipe Rack | 014 | DTI Washer | [15 empty] | BOQ Specifications B05: Material: ( ); UoM UoM1: TON; UoM UoM2: TON | S01AB014 | S01AB014-00001
S01AB016-00001 | SS | S01 | Main Steel Structure Fabrication Work | AB | Pipe Rack | 016 | Structural Steel - Standard - Others | [15 empty] | BOQ Specifications B05: Material: ( ); UoM UoM1: TON; UoM UoM2: TON | S01AB016 | S01AB016-00001
S01AD001-00001 | SS | S01 | Main Steel Structure Fabrication Work | AD | Equipment Structure (Civil structure except of Piperack) | 001 | Heavy Steel - Standard (Weight≥90KG/M) | [15 empty] | BOQ Specifications B05: Material: ( ); UoM UoM1: TON; UoM UoM2: TON | S01AD001 | S01AD001-00001
S01AD002-00001 | SS | S01 | Main Steel Structure Fabrication Work | AD | Equipment Structure (Civil structure except of Piperack) | 002 | Medium Steel - Standard (90KG/M>Weight≥30KG/M) | [15 empty] | BOQ Specifications B05: Material: ( ); UoM UoM1: TON; UoM UoM2: TON | S01AD002 | S01AD002-00001
S01AD003-00001 | SS | S01 | Main Steel Structure Fabrication Work | AD | Equipment Structure (Civil structure except of Piperack) | 003 | Light Steel - Standard (30KG/M>Weight) | [15 empty] | BOQ Specifications B05: Material: ( ); UoM UoM1: TON; UoM UoM2: TON | S01AD003 | S01AD003-00001
S01AD004-00001 | SS | S01 | Main Steel Structure Fabrication Work | AD | Equipment Structure (Civil structure except of Piperack) | 004 | Heavy Steel - Built up (Weight≥90KG/M) | [15 empty] | BOQ Specifications B05: Material: ( ); UoM UoM1: TON; UoM UoM2: TON | S01AD004 | S01AD004-00001
S01AD005-00001 | SS | S01 | Main Steel Structure Fabrication Work | AD | Equipment Structure (Civil structure except of Piperack) | 005 | Medium Steel - Built up (90KG/M>Weight≥30KG/M) | [15 empty] | BOQ Specifications B05: Material: ( ); UoM UoM1: TON; UoM UoM2: TON | S01AD005 | S01AD005-00001
S01AD006-00001 | SS | S01 | Main Steel Structure Fabrication Work | AD | Equipment Structure (Civil structure except of Piperack) | 006 | Light Steel - Built up (30KG/M>Weight) | [15 empty] | BOQ Specifications B05: Material: ( ); UoM UoM1: TON; UoM UoM2: TON | S01AD006 | S01AD006-00001
S01AD009-00001 | SS | S01 | Main Steel Structure Fabrication Work | AD | Equipment Structure (Civil structure except of Piperack) | 009 | Plates - Gusset, Stiffener, ETC | [15 empty] | BOQ Specifications B05: Material: ( ); UoM UoM1: TON; UoM UoM2: TON | S01AD009 | S01AD009-00001
S01AD010-00001 | SS | S01 | Main Steel Structure Fabrication Work | AD | Equipment Structure (Civil structure except of Piperack) | 010 | Steel Painting/Coating | 01 | for Non-Fireproofed Steel Surface, Surface Preparation, Primer, Second & Final Coat | [13 empty] | BOQ Specifications B05: Material: ( ); UoM UoM1: M2; UoM UoM2: M2 | S01AD010 | S01AD010-00001
S01AD010-00002 | SS | S01 | Main Steel Structure Fabrication Work | AD | Equipment Structure (Civil structure except of Piperack) | 010 | Steel Painting/Coating | 02 | for Fireproofed Steel Surface, Surface Preparation & Primer Coat | [13 empty] | BOQ Specifications B05: Material: ( ); UoM UoM1: M2; UoM UoM2: M2 | S01AD010 | S01AD010-00002
S01AD010-00003 | SS | S01 | Main Steel Structure Fabrication Work | AD | Equipment Structure (Civil structure except of Piperack) | 010 | Steel Painting/Coating | 03 | Hot-Dip Galvanizing w/ Surface Preparation | [13 empty] | BOQ Specifications B05: Material: ( ); UoM UoM1: M2; UoM UoM2: M2 | S01AD010 | S01AD010-00003
S01AD010-00004 | SS | S01 | Main Steel Structure Fabrication Work | AD | Equipment Structure (Civil structure except of Piperack) | 010 | Steel Painting/Coating | 04 | Hot-Dip Galvanizing w/ Surface Preparation and Additional Painting Coat | [13 empty] | BOQ Specifications B05: Material: ( ); UoM UoM1: M2; UoM UoM2: M2 | S01AD010 | S01AD010-00004
S01AD011-00001 | SS | S01 | Main Steel Structure Fabrication Work | AD | Equipment Structure (Civil structure except of Piperack) | 011 | High Strength Bolts&Nuts | [15 empty] | BOQ Specifications B05: Material: ( ); UoM UoM1: TON; UoM UoM2: TON | S01AD011 | S01AD011-00001
S01AD012-00001 | SS | S01 | Main Steel Structure Fabrication Work | AD | Equipment Structure (Civil structure except of Piperack) | 012 | Common Bolts&Nuts | [15 empty] | BOQ Specifications B05: Material: ( ); UoM UoM1: TON; UoM UoM2: TON | S01AD012 | S01AD012-00001
S01AD013-00001 | SS | S01 | Main Steel Structure Fabrication Work | AD | Equipment Structure (Civil structure except of Piperack) | 013 | Plate for Reinforcing/Modification/Supplement (Field install) | [15 empty] | BOQ Specifications B05: Material: ( ); UoM UoM1: TON; UoM UoM2: TON | S01AD013 | S01AD013-00001
S01AD014-00001 | SS | S01 | Main Steel Structure Fabrication Work | AD | Equipment Structure (Civil structure except of Piperack) | 014 | DTI Washer | [15 empty] | BOQ Specifications B05: Material: ( ); UoM UoM1: TON; UoM UoM2: TON | S01AD014 | S01AD014-00001
S01AD016-00001 | SS | S01 | Main Steel Structure Fabrication Work | AD | Equipment Structure (Civil structure except of Piperack) | 016 | Structural Steel - Standard - Others | [15 empty] | BOQ Specifications B05: Material: ( ); UoM UoM1: TON; UoM UoM2: TON | S01AD016 | S01AD016-00001
S02AA017-00001 | SS | S02 | Miscellaneous Steel Fabrication Work | AA | Shelter/Building | 017 | Checkered/Flooring Plate | [15 empty] | BOQ Specifications B05: Material: ( ); BOQ Specifications B07: THK=( )mm; UoM UoM1: M2; UoM UoM2: M2 | S02AA017 | S02AA017-00001
S02AA018-00001 | SS | S02 | Miscellaneous Steel Fabrication Work | AA | Shelter/Building | 018 | Grating | [15 empty] | BOQ Specifications B05: Material: ( ); BOQ Specifications B07: THK=( )mm; UoM UoM1: M2; UoM UoM2: M2 | S02AA018 | S02AA018-00001
S02AA019-00001 | SS | S02 | Miscellaneous Steel Fabrication Work | AA | Shelter/Building | 019 | Steel Stairs | [15 empty] | BOQ Specifications B05: Material: ( ); UoM UoM1: M; UoM UoM2: M | S02AA019 | S02AA019-00001
S02AA020-00001 | SS | S02 | Miscellaneous Steel Fabrication Work | AA | Shelter/Building | 020 | Steel Handrails | [15 empty] | BOQ Specifications B05: Material: ( ); BOQ Specifications B08: H=( )mm; UoM UoM1: M; UoM UoM2: M | S02AA020 | S02AA020-00001
S02AA021-00001 | SS | S02 | Miscellaneous Steel Fabrication Work | AA | Shelter/Building | 021 | Steel Handrails - Removable | [15 empty] | BOQ Specifications B05: Material: ( ); BOQ Specifications B08: H=( )mm; UoM UoM1: M; UoM UoM2: M | S02AA021 | S02AA021-00001
S02AA022-00001 | SS | S02 | Miscellaneous Steel Fabrication Work | AA | Shelter/Building | 022 | Stainless Steel Handrail | [15 empty] | BOQ Specifications B08: H=( )mm; UoM UoM1: M; UoM UoM2: M | S02AA022 | S02AA022-00001
S02AA023-00001 | SS | S02 | Miscellaneous Steel Fabrication Work | AA | Shelter/Building | 023 | Steel Ladder | 05 | With Cage | [13 empty] | BOQ Specifications B05: Material: ( ); UoM UoM1: M; UoM UoM2: M | S02AA023 | S02AA023-00001
S02AA023-00002 | SS | S02 | Miscellaneous Steel Fabrication Work | AA | Shelter/Building | 023 | Steel Ladder | 06 | Without Cage | [13 empty] | BOQ Specifications B05: Material: ( ); UoM UoM1: M; UoM UoM2: M | S02AA023 | S02AA023-00002
S02AA024-00001 | SS | S02 | Miscellaneous Steel Fabrication Work | AA | Shelter/Building | 024 | Galvanized Steel Deck Plate | [15 empty] | BOQ Specifications B07: THK=( )mm; UoM UoM1: M2; UoM UoM2: M2 | S02AA024 | S02AA024-00001
S02AA025-00001 | SS | S02 | Miscellaneous Steel Fabrication Work | AA | Shelter/Building | 025 | Anchor Bolt (Straight Type) |  |  | 01 | M12 | [11 empty] | BOQ Specifications B05: Material: ( ); UoM UoM1: EA; UoM UoM2: EA | S02AA025 | S02AA025-00001
S02AA025-00002 | SS | S02 | Miscellaneous Steel Fabrication Work | AA | Shelter/Building | 025 | Anchor Bolt (Straight Type) |  |  | 02 | M16 | [11 empty] | BOQ Specifications B05: Material: ( ); UoM UoM1: EA; UoM UoM2: EA | S02AA025 | S02AA025-00002
S02AA025-00003 | SS | S02 | Miscellaneous Steel Fabrication Work | AA | Shelter/Building | 025 | Anchor Bolt (Straight Type) |  |  | 03 | M20 | [11 empty] | BOQ Specifications B05: Material: ( ); UoM UoM1: EA; UoM UoM2: EA | S02AA025 | S02AA025-00003
S02AA025-00004 | SS | S02 | Miscellaneous Steel Fabrication Work | AA | Shelter/Building | 025 | Anchor Bolt (Straight Type) |  |  | 04 | M22 | [11 empty] | BOQ Specifications B05: Material: ( ); UoM UoM1: EA; UoM UoM2: EA | S02AA025 | S02AA025-00004
S02AA025-00005 | SS | S02 | Miscellaneous Steel Fabrication Work | AA | Shelter/Building | 025 | Anchor Bolt (Straight Type) |  |  | 05 | M24 | [11 empty] | BOQ Specifications B05: Material: ( ); UoM UoM1: EA; UoM UoM2: EA | S02AA025 | S02AA025-00005
S02AA025-00006 | SS | S02 | Miscellaneous Steel Fabrication Work | AA | Shelter/Building | 025 | Anchor Bolt (Straight Type) |  |  | 06 | M30 | [11 empty] | BOQ Specifications B05: Material: ( ); UoM UoM1: EA; UoM UoM2: EA | S02AA025 | S02AA025-00006
S02AA025-00007 | SS | S02 | Miscellaneous Steel Fabrication Work | AA | Shelter/Building | 025 | Anchor Bolt (Straight Type) |  |  | 07 | M33 | [11 empty] | BOQ Specifications B05: Material: ( ); UoM UoM1: EA; UoM UoM2: EA | S02AA025 | S02AA025-00007
S02AA025-00008 | SS | S02 | Miscellaneous Steel Fabrication Work | AA | Shelter/Building | 025 | Anchor Bolt (Straight Type) |  |  | 08 | M36 | [11 empty] | BOQ Specifications B05: Material: ( ); UoM UoM1: EA; UoM UoM2: EA | S02AA025 | S02AA025-00008
S02AA025-00009 | SS | S02 | Miscellaneous Steel Fabrication Work | AA | Shelter/Building | 025 | Anchor Bolt (Straight Type) |  |  | 09 | M42 | [11 empty] | BOQ Specifications B05: Material: ( ); UoM UoM1: EA; UoM UoM2: EA | S02AA025 | S02AA025-00009
S02AA025-00010 | SS | S02 | Miscellaneous Steel Fabrication Work | AA | Shelter/Building | 025 | Anchor Bolt (Straight Type) |  |  | 10 | M48 | [11 empty] | BOQ Specifications B05: Material: ( ); UoM UoM1: EA; UoM UoM2: EA | S02AA025 | S02AA025-00010
S02AA025-00011 | SS | S02 | Miscellaneous Steel Fabrication Work | AA | Shelter/Building | 025 | Anchor Bolt (Straight Type) |  |  | 11 | M52 | [11 empty] | BOQ Specifications B05: Material: ( ); UoM UoM1: EA; UoM UoM2: EA | S02AA025 | S02AA025-00011
S02AA025-00012 | SS | S02 | Miscellaneous Steel Fabrication Work | AA | Shelter/Building | 025 | Anchor Bolt (Straight Type) |  |  | 12 | M56 | [11 empty] | BOQ Specifications B05: Material: ( ); UoM UoM1: EA; UoM UoM2: EA | S02AA025 | S02AA025-00012
S02AA025-00013 | SS | S02 | Miscellaneous Steel Fabrication Work | AA | Shelter/Building | 025 | Anchor Bolt (Straight Type) |  |  | 13 | M64 | [11 empty] | BOQ Specifications B05: Material: ( ); UoM UoM1: EA; UoM UoM2: EA | S02AA025 | S02AA025-00013
S02AA025-00014 | SS | S02 | Miscellaneous Steel Fabrication Work | AA | Shelter/Building | 025 | Anchor Bolt (Straight Type) |  |  | 14 | M72 | [11 empty] | BOQ Specifications B05: Material: ( ); UoM UoM1: EA; UoM UoM2: EA | S02AA025 | S02AA025-00014
S02AA025-00015 | SS | S02 | Miscellaneous Steel Fabrication Work | AA | Shelter/Building | 025 | Anchor Bolt (Straight Type) |  |  | 15 | M76 | [11 empty] | BOQ Specifications B05: Material: ( ); UoM UoM1: EA; UoM UoM2: EA | S02AA025 | S02AA025-00015
S02AA025-00016 | SS | S02 | Miscellaneous Steel Fabrication Work | AA | Shelter/Building | 025 | Anchor Bolt (Straight Type) |  |  | 16 | Over M76 | [11 empty] | BOQ Specifications B05: Material: ( ); UoM UoM1: EA; UoM UoM2: EA | S02AA025 | S02AA025-00016
S02AB017-00001 | SS | S02 | Miscellaneous Steel Fabrication Work | AB | Pipe Rack | 017 | Checkered/Flooring Plate | [15 empty] | BOQ Specifications B05: Material: ( ); BOQ Specifications B07: THK=( )mm; UoM UoM1: M2; UoM UoM2: M2 | S02AB017 | S02AB017-00001
S02AB018-00001 | SS | S02 | Miscellaneous Steel Fabrication Work | AB | Pipe Rack | 018 | Grating | [15 empty] | BOQ Specifications B05: Material: ( ); BOQ Specifications B07: THK=( )mm; UoM UoM1: M2; UoM UoM2: M2 | S02AB018 | S02AB018-00001
S02AB019-00001 | SS | S02 | Miscellaneous Steel Fabrication Work | AB | Pipe Rack | 019 | Steel Stairs | [15 empty] | BOQ Specifications B05: Material: ( ); UoM UoM1: M; UoM UoM2: M | S02AB019 | S02AB019-00001
S02AB020-00001 | SS | S02 | Miscellaneous Steel Fabrication Work | AB | Pipe Rack | 020 | Steel Handrails | [15 empty] | BOQ Specifications B05: Material: ( ); BOQ Specifications B08: H=( )mm; UoM UoM1: M; UoM UoM2: M | S02AB020 | S02AB020-00001
S02AB021-00001 | SS | S02 | Miscellaneous Steel Fabrication Work | AB | Pipe Rack | 021 | Steel Handrails - Removable | [15 empty] | BOQ Specifications B05: Material: ( ); BOQ Specifications B08: H=( )mm; UoM UoM1: M; UoM UoM2: M | S02AB021 | S02AB021-00001
S02AB022-00001 | SS | S02 | Miscellaneous Steel Fabrication Work | AB | Pipe Rack | 022 | Stainless Steel Handrail | [15 empty] | BOQ Specifications B05: Material: ( ); BOQ Specifications B08: H=( )mm; UoM UoM1: M; UoM UoM2: M | S02AB022 | S02AB022-00001
S02AB023-00001 | SS | S02 | Miscellaneous Steel Fabrication Work | AB | Pipe Rack | 023 | Steel Ladder | 05 | With Cage | [13 empty] | BOQ Specifications B05: Material: ( ); UoM UoM1: M; UoM UoM2: M | S02AB023 | S02AB023-00001
S02AB023-00002 | SS | S02 | Miscellaneous Steel Fabrication Work | AB | Pipe Rack | 023 | Steel Ladder | 06 | Without Cage | [13 empty] | BOQ Specifications B05: Material: ( ); UoM UoM1: M; UoM UoM2: M | S02AB023 | S02AB023-00002
S02AB024-00001 | SS | S02 | Miscellaneous Steel Fabrication Work | AB | Pipe Rack | 024 | Galvanized Steel Deck Plate | [15 empty] | BOQ Specifications B07: THK=( )mm; UoM UoM1: M2; UoM UoM2: M2 | S02AB024 | S02AB024-00001
S02AB025-00001 | SS | S02 | Miscellaneous Steel Fabrication Work | AB | Pipe Rack | 025 | Anchor Bolt (Straight Type) |  |  | 01 | M12 | [11 empty] | BOQ Specifications B05: Material: ( ); UoM UoM1: EA; UoM UoM2: EA | S02AB025 | S02AB025-00001
S02AB025-00002 | SS | S02 | Miscellaneous Steel Fabrication Work | AB | Pipe Rack | 025 | Anchor Bolt (Straight Type) |  |  | 02 | M16 | [11 empty] | BOQ Specifications B05: Material: ( ); UoM UoM1: EA; UoM UoM2: EA | S02AB025 | S02AB025-00002
S02AB025-00003 | SS | S02 | Miscellaneous Steel Fabrication Work | AB | Pipe Rack | 025 | Anchor Bolt (Straight Type) |  |  | 03 | M20 | [11 empty] | BOQ Specifications B05: Material: ( ); UoM UoM1: EA; UoM UoM2: EA | S02AB025 | S02AB025-00003
S02AB025-00004 | SS | S02 | Miscellaneous Steel Fabrication Work | AB | Pipe Rack | 025 | Anchor Bolt (Straight Type) |  |  | 04 | M22 | [11 empty] | BOQ Specifications B05: Material: ( ); UoM UoM1: EA; UoM UoM2: EA | S02AB025 | S02AB025-00004
S02AB025-00005 | SS | S02 | Miscellaneous Steel Fabrication Work | AB | Pipe Rack | 025 | Anchor Bolt (Straight Type) |  |  | 05 | M24 | [11 empty] | BOQ Specifications B05: Material: ( ); UoM UoM1: EA; UoM UoM2: EA | S02AB025 | S02AB025-00005
S02AB025-00006 | SS | S02 | Miscellaneous Steel Fabrication Work | AB | Pipe Rack | 025 | Anchor Bolt (Straight Type) |  |  | 06 | M30 | [11 empty] | BOQ Specifications B05: Material: ( ); UoM UoM1: EA; UoM UoM2: EA | S02AB025 | S02AB025-00006
S02AB025-00007 | SS | S02 | Miscellaneous Steel Fabrication Work | AB | Pipe Rack | 025 | Anchor Bolt (Straight Type) |  |  | 07 | M33 | [11 empty] | BOQ Specifications B05: Material: ( ); UoM UoM1: EA; UoM UoM2: EA | S02AB025 | S02AB025-00007
S02AB025-00008 | SS | S02 | Miscellaneous Steel Fabrication Work | AB | Pipe Rack | 025 | Anchor Bolt (Straight Type) |  |  | 08 | M36 | [11 empty] | BOQ Specifications B05: Material: ( ); UoM UoM1: EA; UoM UoM2: EA | S02AB025 | S02AB025-00008
S02AB025-00009 | SS | S02 | Miscellaneous Steel Fabrication Work | AB | Pipe Rack | 025 | Anchor Bolt (Straight Type) |  |  | 09 | M42 | [11 empty] | BOQ Specifications B05: Material: ( ); UoM UoM1: EA; UoM UoM2: EA | S02AB025 | S02AB025-00009
S02AB025-00010 | SS | S02 | Miscellaneous Steel Fabrication Work | AB | Pipe Rack | 025 | Anchor Bolt (Straight Type) |  |  | 10 | M48 | [11 empty] | BOQ Specifications B05: Material: ( ); UoM UoM1: EA; UoM UoM2: EA | S02AB025 | S02AB025-00010
S02AB025-00011 | SS | S02 | Miscellaneous Steel Fabrication Work | AB | Pipe Rack | 025 | Anchor Bolt (Straight Type) |  |  | 11 | M52 | [11 empty] | BOQ Specifications B05: Material: ( ); UoM UoM1: EA; UoM UoM2: EA | S02AB025 | S02AB025-00011
S02AB025-00012 | SS | S02 | Miscellaneous Steel Fabrication Work | AB | Pipe Rack | 025 | Anchor Bolt (Straight Type) |  |  | 12 | M56 | [11 empty] | BOQ Specifications B05: Material: ( ); UoM UoM1: EA; UoM UoM2: EA | S02AB025 | S02AB025-00012
S02AB025-00013 | SS | S02 | Miscellaneous Steel Fabrication Work | AB | Pipe Rack | 025 | Anchor Bolt (Straight Type) |  |  | 13 | M64 | [11 empty] | BOQ Specifications B05: Material: ( ); UoM UoM1: EA; UoM UoM2: EA | S02AB025 | S02AB025-00013
S02AB025-00014 | SS | S02 | Miscellaneous Steel Fabrication Work | AB | Pipe Rack | 025 | Anchor Bolt (Straight Type) |  |  | 14 | M72 | [11 empty] | BOQ Specifications B05: Material: ( ); UoM UoM1: EA; UoM UoM2: EA | S02AB025 | S02AB025-00014
S02AB025-00015 | SS | S02 | Miscellaneous Steel Fabrication Work | AB | Pipe Rack | 025 | Anchor Bolt (Straight Type) |  |  | 15 | M76 | [11 empty] | BOQ Specifications B05: Material: ( ); UoM UoM1: EA; UoM UoM2: EA | S02AB025 | S02AB025-00015
S02AB025-00016 | SS | S02 | Miscellaneous Steel Fabrication Work | AB | Pipe Rack | 025 | Anchor Bolt (Straight Type) |  |  | 16 | Over M76 | [11 empty] | BOQ Specifications B05: Material: ( ); UoM UoM1: EA; UoM UoM2: EA | S02AB025 | S02AB025-00016
S02AB026-00001 | SS | S02 | Miscellaneous Steel Fabrication Work | AB | Pipe Rack | 026 | Safety Gate | [15 empty] | BOQ Specifications B05: Material: ( ); UoM UoM1: EA; UoM UoM2: EA | S02AB026 | S02AB026-00001
S02AD017-00001 | SS | S02 | Miscellaneous Steel Fabrication Work | AD | Equipment Structure (Civil structure except of Piperack) | 017 | Checkered/Flooring Plate | [15 empty] | BOQ Specifications B05: Material: ( ); BOQ Specifications B07: THK=( )mm; UoM UoM1: M2; UoM UoM2: M2 | S02AD017 | S02AD017-00001
S02AD018-00001 | SS | S02 | Miscellaneous Steel Fabrication Work | AD | Equipment Structure (Civil structure except of Piperack) | 018 | Grating | [15 empty] | BOQ Specifications B05: Material: ( ); BOQ Specifications B07: THK=( )mm; UoM UoM1: M2; UoM UoM2: M2 | S02AD018 | S02AD018-00001
S02AD019-00001 | SS | S02 | Miscellaneous Steel Fabrication Work | AD | Equipment Structure (Civil structure except of Piperack) | 019 | Steel Stairs | [15 empty] | BOQ Specifications B05: Material: ( ); UoM UoM1: M; UoM UoM2: M | S02AD019 | S02AD019-00001
S02AD020-00001 | SS | S02 | Miscellaneous Steel Fabrication Work | AD | Equipment Structure (Civil structure except of Piperack) | 020 | Steel Handrails | [15 empty] | BOQ Specifications B05: Material: ( ); BOQ Specifications B08: H=( )mm; UoM UoM1: M; UoM UoM2: M | S02AD020 | S02AD020-00001
S02AD021-00001 | SS | S02 | Miscellaneous Steel Fabrication Work | AD | Equipment Structure (Civil structure except of Piperack) | 021 | Steel Handrails - Removable | [15 empty] | BOQ Specifications B05: Material: ( ); BOQ Specifications B08: H=( )mm; UoM UoM1: M; UoM UoM2: M | S02AD021 | S02AD021-00001
S02AD022-00001 | SS | S02 | Miscellaneous Steel Fabrication Work | AD | Equipment Structure (Civil structure except of Piperack) | 022 | Stainless Steel Handrail | [15 empty] | BOQ Specifications B05: Material: ( ); BOQ Specifications B08: H=( )mm; UoM UoM1: M; UoM UoM2: M | S02AD022 | S02AD022-00001
S02AD023-00001 | SS | S02 | Miscellaneous Steel Fabrication Work | AD | Equipment Structure (Civil structure except of Piperack) | 023 | Steel Ladder | 05 | With Cage | [13 empty] | BOQ Specifications B05: Material: ( ); UoM UoM1: M; UoM UoM2: M | S02AD023 | S02AD023-00001
S02AD023-00002 | SS | S02 | Miscellaneous Steel Fabrication Work | AD | Equipment Structure (Civil structure except of Piperack) | 023 | Steel Ladder | 06 | Without Cage | [13 empty] | BOQ Specifications B05: Material: ( ); UoM UoM1: M; UoM UoM2: M | S02AD023 | S02AD023-00002
S02AD024-00001 | SS | S02 | Miscellaneous Steel Fabrication Work | AD | Equipment Structure (Civil structure except of Piperack) | 024 | Galvanized Steel Deck Plate | [15 empty] | BOQ Specifications B07: THK=( )mm; UoM UoM1: M2; UoM UoM2: M2 | S02AD024 | S02AD024-00001
S02AD025-00001 | SS | S02 | Miscellaneous Steel Fabrication Work | AD | Equipment Structure (Civil structure except of Piperack) | 025 | Anchor Bolt (Straight Type) |  |  | 01 | M12 | [11 empty] | BOQ Specifications B05: Material: ( ); UoM UoM1: EA; UoM UoM2: EA | S02AD025 | S02AD025-00001
S02AD025-00002 | SS | S02 | Miscellaneous Steel Fabrication Work | AD | Equipment Structure (Civil structure except of Piperack) | 025 | Anchor Bolt (Straight Type) |  |  | 02 | M16 | [11 empty] | BOQ Specifications B05: Material: ( ); UoM UoM1: EA; UoM UoM2: EA | S02AD025 | S02AD025-00002
S02AD025-00003 | SS | S02 | Miscellaneous Steel Fabrication Work | AD | Equipment Structure (Civil structure except of Piperack) | 025 | Anchor Bolt (Straight Type) |  |  | 03 | M20 | [11 empty] | BOQ Specifications B05: Material: ( ); UoM UoM1: EA; UoM UoM2: EA | S02AD025 | S02AD025-00003
S02AD025-00004 | SS | S02 | Miscellaneous Steel Fabrication Work | AD | Equipment Structure (Civil structure except of Piperack) | 025 | Anchor Bolt (Straight Type) |  |  | 04 | M22 | [11 empty] | BOQ Specifications B05: Material: ( ); UoM UoM1: EA; UoM UoM2: EA | S02AD025 | S02AD025-00004
S02AD025-00005 | SS | S02 | Miscellaneous Steel Fabrication Work | AD | Equipment Structure (Civil structure except of Piperack) | 025 | Anchor Bolt (Straight Type) |  |  | 05 | M24 | [11 empty] | BOQ Specifications B05: Material: ( ); UoM UoM1: EA; UoM UoM2: EA | S02AD025 | S02AD025-00005
S02AD025-00006 | SS | S02 | Miscellaneous Steel Fabrication Work | AD | Equipment Structure (Civil structure except of Piperack) | 025 | Anchor Bolt (Straight Type) |  |  | 06 | M30 | [11 empty] | BOQ Specifications B05: Material: ( ); UoM UoM1: EA; UoM UoM2: EA | S02AD025 | S02AD025-00006
S02AD025-00007 | SS | S02 | Miscellaneous Steel Fabrication Work | AD | Equipment Structure (Civil structure except of Piperack) | 025 | Anchor Bolt (Straight Type) |  |  | 07 | M33 | [11 empty] | BOQ Specifications B05: Material: ( ); UoM UoM1: EA; UoM UoM2: EA | S02AD025 | S02AD025-00007
S02AD025-00008 | SS | S02 | Miscellaneous Steel Fabrication Work | AD | Equipment Structure (Civil structure except of Piperack) | 025 | Anchor Bolt (Straight Type) |  |  | 08 | M36 | [11 empty] | BOQ Specifications B05: Material: ( ); UoM UoM1: EA; UoM UoM2: EA | S02AD025 | S02AD025-00008
S02AD025-00009 | SS | S02 | Miscellaneous Steel Fabrication Work | AD | Equipment Structure (Civil structure except of Piperack) | 025 | Anchor Bolt (Straight Type) |  |  | 09 | M42 | [11 empty] | BOQ Specifications B05: Material: ( ); UoM UoM1: EA; UoM UoM2: EA | S02AD025 | S02AD025-00009
S02AD025-00010 | SS | S02 | Miscellaneous Steel Fabrication Work | AD | Equipment Structure (Civil structure except of Piperack) | 025 | Anchor Bolt (Straight Type) |  |  | 10 | M48 | [11 empty] | BOQ Specifications B05: Material: ( ); UoM UoM1: EA; UoM UoM2: EA | S02AD025 | S02AD025-00010
S02AD025-00011 | SS | S02 | Miscellaneous Steel Fabrication Work | AD | Equipment Structure (Civil structure except of Piperack) | 025 | Anchor Bolt (Straight Type) |  |  | 11 | M52 | [11 empty] | BOQ Specifications B05: Material: ( ); UoM UoM1: EA; UoM UoM2: EA | S02AD025 | S02AD025-00011
S02AD025-00012 | SS | S02 | Miscellaneous Steel Fabrication Work | AD | Equipment Structure (Civil structure except of Piperack) | 025 | Anchor Bolt (Straight Type) |  |  | 12 | M56 | [11 empty] | BOQ Specifications B05: Material: ( ); UoM UoM1: EA; UoM UoM2: EA | S02AD025 | S02AD025-00012
S02AD025-00013 | SS | S02 | Miscellaneous Steel Fabrication Work | AD | Equipment Structure (Civil structure except of Piperack) | 025 | Anchor Bolt (Straight Type) |  |  | 13 | M64 | [11 empty] | BOQ Specifications B05: Material: ( ); UoM UoM1: EA; UoM UoM2: EA | S02AD025 | S02AD025-00013
S02AD025-00014 | SS | S02 | Miscellaneous Steel Fabrication Work | AD | Equipment Structure (Civil structure except of Piperack) | 025 | Anchor Bolt (Straight Type) |  |  | 14 | M72 | [11 empty] | BOQ Specifications B05: Material: ( ); UoM UoM1: EA; UoM UoM2: EA | S02AD025 | S02AD025-00014
S02AD025-00015 | SS | S02 | Miscellaneous Steel Fabrication Work | AD | Equipment Structure (Civil structure except of Piperack) | 025 | Anchor Bolt (Straight Type) |  |  | 15 | M76 | [11 empty] | BOQ Specifications B05: Material: ( ); UoM UoM1: EA; UoM UoM2: EA | S02AD025 | S02AD025-00015
S02AD025-00016 | SS | S02 | Miscellaneous Steel Fabrication Work | AD | Equipment Structure (Civil structure except of Piperack) | 025 | Anchor Bolt (Straight Type) |  |  | 16 | Over M76 | [11 empty] | BOQ Specifications B05: Material: ( ); UoM UoM1: EA; UoM UoM2: EA | S02AD025 | S02AD025-00016
S02AD026-00001 | SS | S02 | Miscellaneous Steel Fabrication Work | AD | Equipment Structure (Civil structure except of Piperack) | 026 | Safety Gate | [15 empty] | BOQ Specifications B05: Material: ( ); UoM UoM1: EA; UoM UoM2: EA | S02AD026 | S02AD026-00001
S03AA007-00001 | SS | S03 | Main Steel Structure Erection Work | AA | Shelter/Building | 007 | Girth & Purlin | [15 empty] | BOQ Specifications B05: Material: ( ); UoM UoM1: TON; UoM UoM2: TON | S03AA007 | S03AA007-00001
S03AA008-00001 | SS | S03 | Main Steel Structure Erection Work | AA | Shelter/Building | 008 | P.E.B. (Pre-Engineered Building) | [15 empty] | BOQ Specifications B05: Material: ( ); UoM UoM1: TON; UoM UoM2: TON | S03AA008 | S03AA008-00001
S03AA027-00001 | SS | S03 | Main Steel Structure Erection Work | AA | Shelter/Building | 027 | Heavy Steel (Weight≥90KG/M) | [15 empty] | BOQ Specifications B05: Material: ( ); UoM UoM1: TON; UoM UoM2: TON | S03AA027 | S03AA027-00001
S03AA028-00001 | SS | S03 | Main Steel Structure Erection Work | AA | Shelter/Building | 028 | Medium Steel (90KG/M>Weight≥30KG/M) | [15 empty] | BOQ Specifications B05: Material: ( ); UoM UoM1: TON; UoM UoM2: TON | S03AA028 | S03AA028-00001
S03AA029-00001 | SS | S03 | Main Steel Structure Erection Work | AA | Shelter/Building | 029 | Light Steel (30KG/M>Weight) | [15 empty] | BOQ Specifications B05: Material: ( ); UoM UoM1: TON; UoM UoM2: TON | S03AA029 | S03AA029-00001
S03AA030-00001 | SS | S03 | Main Steel Structure Erection Work | AA | Shelter/Building | 030 | Non-Shrink Grouting | [15 empty] | BOQ Specifications B05: Material: ( ); BOQ Specifications B07: THK=( )mm; UoM UoM1: M3; UoM UoM2: M3 | S03AA030 | S03AA030-00001
S03AA031-00001 | SS | S03 | Main Steel Structure Erection Work | AA | Shelter/Building | 031 | Epoxy Grouting | [15 empty] | BOQ Specifications B05: Material: ( ); BOQ Specifications B07: THK=( )mm; UoM UoM1: M3; UoM UoM2: M3 | S03AA031 | S03AA031-00001
S03AB013-00001 | SS | S03 | Main Steel Structure Erection Work | AB | Pipe Rack | 013 | Plate for Reinforcing/Modification/Supplement (Field install) | [15 empty] | BOQ Specifications B05: Material: ( ); UoM UoM1: TON; UoM UoM2: TON | S03AB013 | S03AB013-00001
S03AB027-00001 | SS | S03 | Main Steel Structure Erection Work | AB | Pipe Rack | 027 | Heavy Steel (Weight≥90KG/M) | [15 empty] | BOQ Specifications B05: Material: ( ); UoM UoM1: TON; UoM UoM2: TON | S03AB027 | S03AB027-00001
S03AB028-00001 | SS | S03 | Main Steel Structure Erection Work | AB | Pipe Rack | 028 | Medium Steel (90KG/M>Weight≥30KG/M) | [15 empty] | BOQ Specifications B05: Material: ( ); UoM UoM1: TON; UoM UoM2: TON | S03AB028 | S03AB028-00001
S03AB029-00001 | SS | S03 | Main Steel Structure Erection Work | AB | Pipe Rack | 029 | Light Steel (30KG/M>Weight) | [15 empty] | BOQ Specifications B05: Material: ( ); UoM UoM1: TON; UoM UoM2: TON | S03AB029 | S03AB029-00001
S03AB030-00001 | SS | S03 | Main Steel Structure Erection Work | AB | Pipe Rack | 030 | Non-Shrink Grouting | [15 empty] | BOQ Specifications B05: Material: ( ); BOQ Specifications B07: THK=( )mm; UoM UoM1: M3; UoM UoM2: M3 | S03AB030 | S03AB030-00001
S03AB031-00001 | SS | S03 | Main Steel Structure Erection Work | AB | Pipe Rack | 031 | Epoxy Grouting | [15 empty] | BOQ Specifications B05: Material: ( ); BOQ Specifications B07: THK=( )mm; UoM UoM1: M3; UoM UoM2: M3 | S03AB031 | S03AB031-00001
S03AD013-00001 | SS | S03 | Main Steel Structure Erection Work | AD | Equipment Structure (Civil structure except of Piperack) | 013 | Plate for Reinforcing/Modification/Supplement (Field install) | [15 empty] | BOQ Specifications B05: Material: ( ); UoM UoM1: TON; UoM UoM2: TON | S03AD013 | S03AD013-00001
S03AD027-00001 | SS | S03 | Main Steel Structure Erection Work | AD | Equipment Structure (Civil structure except of Piperack) | 027 | Heavy Steel (Weight≥90KG/M) | [15 empty] | BOQ Specifications B05: Material: ( ); UoM UoM1: TON; UoM UoM2: TON | S03AD027 | S03AD027-00001
S03AD028-00001 | SS | S03 | Main Steel Structure Erection Work | AD | Equipment Structure (Civil structure except of Piperack) | 028 | Medium Steel (90KG/M>Weight≥30KG/M) | [15 empty] | BOQ Specifications B05: Material: ( ); UoM UoM1: TON; UoM UoM2: TON | S03AD028 | S03AD028-00001
S03AD029-00001 | SS | S03 | Main Steel Structure Erection Work | AD | Equipment Structure (Civil structure except of Piperack) | 029 | Light Steel (30KG/M>Weight) | [15 empty] | BOQ Specifications B05: Material: ( ); UoM UoM1: TON; UoM UoM2: TON | S03AD029 | S03AD029-00001
S03AD030-00001 | SS | S03 | Main Steel Structure Erection Work | AD | Equipment Structure (Civil structure except of Piperack) | 030 | Non-Shrink Grouting | [15 empty] | BOQ Specifications B05: Material: ( ); BOQ Specifications B07: THK=( )mm; UoM UoM1: M3; UoM UoM2: M3 | S03AD030 | S03AD030-00001
S03AD031-00001 | SS | S03 | Main Steel Structure Erection Work | AD | Equipment Structure (Civil structure except of Piperack) | 031 | Epoxy Grouting | [15 empty] | BOQ Specifications B05: Material: ( ); BOQ Specifications B07: THK=( )mm; UoM UoM1: M3; UoM UoM2: M3 | S03AD031 | S03AD031-00001
S03AE015-00001 | SS | S03 | Main Steel Structure Erection Work | AE | Structural Steel | 015 | Steel Painting | [15 empty] | BOQ Specifications B05: Material: ( ); UoM UoM1: M2; UoM UoM2: M2 | S03AE015 | S03AE015-00001
S04AA017-00001 | SS | S04 | Miscellaneous Steel Erection Work | AA | Shelter/Building | 017 | Checkered/Flooring Plate | [15 empty] | BOQ Specifications B05: Material: ( ); BOQ Specifications B07: THK=( )mm; UoM UoM1: M2; UoM UoM2: M2 | S04AA017 | S04AA017-00001
S04AA018-00001 | SS | S04 | Miscellaneous Steel Erection Work | AA | Shelter/Building | 018 | Grating | [15 empty] | BOQ Specifications B05: Material: ( ); BOQ Specifications B07: THK=( )mm; UoM UoM1: M2; UoM UoM2: M2 | S04AA018 | S04AA018-00001
S04AA019-00001 | SS | S04 | Miscellaneous Steel Erection Work | AA | Shelter/Building | 019 | Steel Stairs | [15 empty] | BOQ Specifications B05: Material: ( ); UoM UoM1: M; UoM UoM2: M | S04AA019 | S04AA019-00001
S04AA020-00001 | SS | S04 | Miscellaneous Steel Erection Work | AA | Shelter/Building | 020 | Steel Handrails | [15 empty] | BOQ Specifications B05: Material: ( ); BOQ Specifications B08: H=( )mm; UoM UoM1: M; UoM UoM2: M | S04AA020 | S04AA020-00001
S04AA021-00001 | SS | S04 | Miscellaneous Steel Erection Work | AA | Shelter/Building | 021 | Steel Handrails - Removable | [15 empty] | BOQ Specifications B05: Material: ( ); BOQ Specifications B08: H=( )mm; UoM UoM1: M; UoM UoM2: M | S04AA021 | S04AA021-00001
S04AA022-00001 | SS | S04 | Miscellaneous Steel Erection Work | AA | Shelter/Building | 022 | Stainless Steel Handrail | [15 empty] | BOQ Specifications B08: H=( )mm; UoM UoM1: M; UoM UoM2: M | S04AA022 | S04AA022-00001
S04AA023-00001 | SS | S04 | Miscellaneous Steel Erection Work | AA | Shelter/Building | 023 | Steel Ladder | 05 | With Cage | [13 empty] | BOQ Specifications B05: Material: ( ); UoM UoM1: M; UoM UoM2: M | S04AA023 | S04AA023-00001
S04AA023-00002 | SS | S04 | Miscellaneous Steel Erection Work | AA | Shelter/Building | 023 | Steel Ladder | 06 | Without Cage | [13 empty] | BOQ Specifications B05: Material: ( ); UoM UoM1: M; UoM UoM2: M | S04AA023 | S04AA023-00002
S04AA024-00001 | SS | S04 | Miscellaneous Steel Erection Work | AA | Shelter/Building | 024 | Galvanized Steel Deck Plate | [15 empty] | BOQ Specifications B07: THK=( )mm; UoM UoM1: M2; UoM UoM2: M2 | S04AA024 | S04AA024-00001
S04AB017-00001 | SS | S04 | Miscellaneous Steel Erection Work | AB | Pipe Rack | 017 | Checkered/Flooring Plate | [15 empty] | BOQ Specifications B05: Material: ( ); BOQ Specifications B07: THK=( )mm; UoM UoM1: M2; UoM UoM2: M2 | S04AB017 | S04AB017-00001
S04AB018-00001 | SS | S04 | Miscellaneous Steel Erection Work | AB | Pipe Rack | 018 | Grating | [15 empty] | BOQ Specifications B05: Material: ( ); BOQ Specifications B07: THK=( )mm; UoM UoM1: M2; UoM UoM2: M2 | S04AB018 | S04AB018-00001
S04AB019-00001 | SS | S04 | Miscellaneous Steel Erection Work | AB | Pipe Rack | 019 | Steel Stairs | [15 empty] | BOQ Specifications B05: Material: ( ); UoM UoM1: M; UoM UoM2: M | S04AB019 | S04AB019-00001
S04AB020-00001 | SS | S04 | Miscellaneous Steel Erection Work | AB | Pipe Rack | 020 | Steel Handrails | [15 empty] | BOQ Specifications B05: Material: ( ); BOQ Specifications B08: H=( )mm; UoM UoM1: M; UoM UoM2: M | S04AB020 | S04AB020-00001
S04AB021-00001 | SS | S04 | Miscellaneous Steel Erection Work | AB | Pipe Rack | 021 | Steel Handrails - Removable | [15 empty] | BOQ Specifications B05: Material: ( ); BOQ Specifications B08: H=( )mm; UoM UoM1: M; UoM UoM2: M | S04AB021 | S04AB021-00001
S04AB022-00001 | SS | S04 | Miscellaneous Steel Erection Work | AB | Pipe Rack | 022 | Stainless Steel Handrail | [15 empty] | BOQ Specifications B05: Material: ( ); BOQ Specifications B08: H=( )mm; UoM UoM1: M; UoM UoM2: M | S04AB022 | S04AB022-00001
S04AB023-00001 | SS | S04 | Miscellaneous Steel Erection Work | AB | Pipe Rack | 023 | Steel Ladder | 05 | With Cage | [13 empty] | BOQ Specifications B05: Material: ( ); UoM UoM1: M; UoM UoM2: M | S04AB023 | S04AB023-00001
S04AB023-00002 | SS | S04 | Miscellaneous Steel Erection Work | AB | Pipe Rack | 023 | Steel Ladder | 06 | Without Cage | [13 empty] | BOQ Specifications B05: Material: ( ); UoM UoM1: M; UoM UoM2: M | S04AB023 | S04AB023-00002
S04AB024-00001 | SS | S04 | Miscellaneous Steel Erection Work | AB | Pipe Rack | 024 | Galvanized Steel Deck Plate | [15 empty] | BOQ Specifications B07: THK=( )mm; UoM UoM1: M2; UoM UoM2: M2 | S04AB024 | S04AB024-00001
S04AB026-00001 | SS | S04 | Miscellaneous Steel Erection Work | AB | Pipe Rack | 026 | Safety Gate | [15 empty] | BOQ Specifications B05: Material: ( ); UoM UoM1: EA; UoM UoM2: EA | S04AB026 | S04AB026-00001
S04AD017-00001 | SS | S04 | Miscellaneous Steel Erection Work | AD | Equipment Structure (Civil structure except of Piperack) | 017 | Checkered/Flooring Plate | [15 empty] | BOQ Specifications B05: Material: ( ); BOQ Specifications B07: THK=( )mm; UoM UoM1: M2; UoM UoM2: M2 | S04AD017 | S04AD017-00001
S04AD018-00001 | SS | S04 | Miscellaneous Steel Erection Work | AD | Equipment Structure (Civil structure except of Piperack) | 018 | Grating | [15 empty] | BOQ Specifications B05: Material: ( ); BOQ Specifications B07: THK=( )mm; UoM UoM1: M2; UoM UoM2: M2 | S04AD018 | S04AD018-00001
S04AD019-00001 | SS | S04 | Miscellaneous Steel Erection Work | AD | Equipment Structure (Civil structure except of Piperack) | 019 | Steel Stairs | [15 empty] | BOQ Specifications B05: Material: ( ); UoM UoM1: M; UoM UoM2: M | S04AD019 | S04AD019-00001
S04AD020-00001 | SS | S04 | Miscellaneous Steel Erection Work | AD | Equipment Structure (Civil structure except of Piperack) | 020 | Steel Handrails | [15 empty] | BOQ Specifications B05: Material: ( ); BOQ Specifications B08: H=( )mm; UoM UoM1: M; UoM UoM2: M | S04AD020 | S04AD020-00001
S04AD021-00001 | SS | S04 | Miscellaneous Steel Erection Work | AD | Equipment Structure (Civil structure except of Piperack) | 021 | Steel Handrails - Removable | [15 empty] | BOQ Specifications B05: Material: ( ); BOQ Specifications B08: H=( )mm; UoM UoM1: M; UoM UoM2: M | S04AD021 | S04AD021-00001
S04AD022-00001 | SS | S04 | Miscellaneous Steel Erection Work | AD | Equipment Structure (Civil structure except of Piperack) | 022 | Stainless Steel Handrail | [15 empty] | BOQ Specifications B05: Material: ( ); BOQ Specifications B08: H=( )mm; UoM UoM1: M; UoM UoM2: M | S04AD022 | S04AD022-00001
S04AD023-00001 | SS | S04 | Miscellaneous Steel Erection Work | AD | Equipment Structure (Civil structure except of Piperack) | 023 | Steel Ladder | 05 | With Cage | [13 empty] | BOQ Specifications B05: Material: ( ); UoM UoM1: M; UoM UoM2: M | S04AD023 | S04AD023-00001
S04AD023-00002 | SS | S04 | Miscellaneous Steel Erection Work | AD | Equipment Structure (Civil structure except of Piperack) | 023 | Steel Ladder | 06 | Without Cage | [13 empty] | BOQ Specifications B05: Material: ( ); UoM UoM1: M; UoM UoM2: M | S04AD023 | S04AD023-00002
S04AD024-00001 | SS | S04 | Miscellaneous Steel Erection Work | AD | Equipment Structure (Civil structure except of Piperack) | 024 | Galvanized Steel Deck Plate | [15 empty] | BOQ Specifications B07: THK=( )mm; UoM UoM1: M2; UoM UoM2: M2 | S04AD024 | S04AD024-00001
S04AD026-00001 | SS | S04 | Miscellaneous Steel Erection Work | AD | Equipment Structure (Civil structure except of Piperack) | 026 | Safety Gate | [15 empty] | BOQ Specifications B05: Material: ( ); UoM UoM1: EA; UoM UoM2: EA | S04AD026 | S04AD026-00001
S04AE015-00001 | SS | S04 | Miscellaneous Steel Erection Work | AE | Structural Steel | 015 | Steel Painting | [15 empty] | BOQ Specifications B05: Material: ( ); UoM UoM1: M2; UoM UoM2: M2 | S04AE015 | S04AE015-00001
S05AF032-00001 | SS | S05 | Demolition Work | AF | Revamping Work (Shelter/Building) | 032 | Demolition Work of Steel for Building/Shelter | [15 empty] | UoM UoM1: TON; UoM UoM2: TON | S05AF032 | S05AF032-00001
S05AG033-00001 | SS | S05 | Demolition Work | AG | Demolition Work | 033 | Structural Steel for Piperack/ Equipment structure etc. (Civil) | [15 empty] | UoM UoM1: TON; UoM UoM2: TON | S05AG033 | S05AG033-00001
S05AG034-00001 | SS | S05 | Demolition Work | AG | Demolition Work | 034 | Miscellaneous Steel for Piperack/ Equipment structure etc. (Civil) | [15 empty] | UoM UoM1: TON; UoM UoM2: TON | S05AG034 | S05AG034-00001
S05AG035-00001 | SS | S05 | Demolition Work | AG | Demolition Work | 035 | Misc. Steel Item (bolt, plate, etc) | [15 empty] | UoM UoM1: TON; UoM UoM2: TON | S05AG035 | S05AG035-00001