## Building List(Rev.1)
0 | 1 | 2 | 3 | 4 | 5 | 6 | 7 | 8 | 9 | 21 | 19 | 25
1 | [8 empty] | BUILDING LIST | [Room 객체 마감 정보 구간 for Dynamo Input Data] : Sheet "Finish Code" 에서 정의된 약어 사용
2 | [8 empty] | [UAE FFF] | [Interior Finish Schedule]
3 | NO. | Plot Plan NO. | Building Name | Structure | Q'ty | Story | Floor | Room NO. | Room Name | Int. Floor-1 | Int. Wall-1 | Int. Ceiling-1
4 | 1 |  | Main FF Building | RC | 1 | 3
5 |  |  | * 방사능 관리구역 : Z3, Z4 |  |  |  | Basement FL
17 |  |  | Main FF Building | RA-Z3 |  |  | BF | U1001 | Liquid Waste Water Treatment Room | Epoxy Paint Nuclear on FF Concrete | Epoxy Paint Nuclear on FF Concrete | Epoxy Paint Nuclear on FF Concrete | Epoxy Paint Nuclear on FF Concrete / Epoxy Paint Nuclear on FF Concrete / Epoxy Paint Nuclear on FF Concrete | Epoxy Paint Nuclear on FF Concrete / Epoxy Paint Nuclear on FF Concrete / Epoxy Paint Nuclear on FF Concrete | Epoxy Paint Nuclear on FF Concrete | Epoxy Paint Nuclear on FF Concrete | Epoxy Paint Nuclear on FF Concrete
15 |  |  | Main FF Building | RA-Z1 |  |  | BF | U1002 | Cooling Water System Area | Epoxy Paint on Steel Trowel Finish | Epoxy Paint on FF Concrete | Epoxy Paint on Fair Faced Concrete | Epoxy Paint on Steel Trowel Finish / Epoxy Paint on FF Concrete / Epoxy Paint on Fair Faced Concrete | Epoxy Paint on Steel Trowel Finish / Epoxy Paint on FF Concrete / Epoxy Paint on Fair Faced Concrete | Epoxy Paint on Steel Trowel Finish | Epoxy Paint on FF Concrete | Epoxy Paint on Fair Faced Concrete
16 |  |  | Main FF Building | RA-Z3 |  |  | BF | U1003 | FF Waste Collection Tank | Epoxy Paint Nuclear on FF Concrete | Epoxy Paint Nuclear on FF Concrete | Epoxy Paint Nuclear on FF Concrete | Epoxy Paint Nuclear on FF Concrete / Epoxy Paint Nuclear on FF Concrete / Epoxy Paint Nuclear on FF Concrete | N.A / N.A / N.A | N.A | N.A | N.A
65 |  |  | Main FF Building | RA-Z3 |  |  | BF | U1004 | Corridor | Epoxy Paint Nuclear on FF Concrete | Epoxy Paint Nuclear on FF Concrete | Epoxy Paint Nuclear on FF Concrete | Epoxy Paint Nuclear on FF Concrete / Epoxy Paint Nuclear on FF Concrete / Epoxy Paint Nuclear on FF Concrete | Unglazed Ceramic Tile / Emulsion Paint on Fair Faced Concrete / Emulsion Paint on Fair Faced Concrete | Unglazed Ceramic Tile | Emulsion Paint on Fair Faced Concrete | Emulsion Paint on Fair Faced Concrete
19 |  |  | Main FF Building | RA-Z3 |  |  | BF | U1005 | Stair #4 | Epoxy Paint Nuclear on FF Concrete | Epoxy Paint Nuclear on FF Concrete | Epoxy Paint Nuclear on FF Concrete | Epoxy Paint Nuclear on FF Concrete / Epoxy Paint Nuclear on FF Concrete / Epoxy Paint Nuclear on FF Concrete | Epoxy Paint on Steel Trowel Finish / Epoxy Paint on FF Concrete / N.A | Epoxy Paint on Steel Trowel Finish | Epoxy Paint on FF Concrete | N.A
21 |  |  | Main FF Building | RA-Z1 |  |  | BF | U1006 | Elevator #4 | N.A | N.A | N.A | N.A / N.A / N.A
20 |  |  | Main FF Building | RA-Z1 |  |  | BF | U1007 | Shaft | N.A | N.A | N.A | N.A / N.A / N.A
22 |  |  | Main FF Building | RA-Z1 |  |  | BF | U1008 | Stair #3 | Unglazed Ceramic Tile | Emulsion Paint on Fair Faced Concrete | Emulsion Paint on Fair Faced Concrete | Unglazed Ceramic Tile / Emulsion Paint on Fair Faced Concrete / Emulsion Paint on Fair Faced Concrete
21 |  |  | Main FF Building | RA-Z1 |  |  | BF | U1009 | Elevator #3 | N.A | N.A | N.A | N.A / N.A / N.A
20 |  |  | Main FF Building | RA-Z1 |  |  | BF | U1010 | Shaft | N.A | N.A | N.A | N.A / N.A / N.A
20 |  |  | Main FF Building | RA-Z1 |  |  | BF | U1011 | Equipment Laydown | Epoxy Paint on Steel Trowel Finish | Epoxy Paint on FF Concrete | N.A | Epoxy Paint on Steel Trowel Finish / Epoxy Paint on FF Concrete / N.A
23 |  |  | Main FF Building | [9 empty] | / /
24 |  |  | Main FF Building |  |  |  | Ground FL | [5 empty] | / /
65 |  |  | Main FF Building | RA-Z3 |  |  | GF | 1101 | Corridor | Epoxy Paint Nuclear on FF Concrete | Epoxy Paint Nuclear on FF Concrete | Suspended Acoustic Tiled Ceiling on Fair Faced Concrete | Epoxy Paint Nuclear on FF Concrete / Epoxy Paint Nuclear on FF Concrete / Suspended Acoustic Tiled Ceiling on Fair Faced Concrete | Epoxy Paint Nuclear on FF Concrete / Epoxy Paint Nuclear on FF Concrete / Suspended Acoustic Tiled Ceiling on Fair Faced Concrete | Epoxy Paint Nuclear on FF Concrete | Epoxy Paint Nuclear on FF Concrete | Suspended Acoustic Tiled Ceiling on Fair Faced Concrete
25 |  |  | Main FF Building | RA-Z3 |  |  | GF | 1102 | UO2 Pellet MFG. Room | Epoxy Paint Nuclear on FF Concrete | Epoxy Paint Nuclear on FF Concrete | Epoxy Paint Nuclear on FF Concrete | Epoxy Paint Nuclear on FF Concrete / Epoxy Paint Nuclear on FF Concrete / Epoxy Paint Nuclear on FF Concrete | Epoxy Paint Nuclear on FF Concrete / Epoxy Paint Nuclear on FF Concrete / Epoxy Paint Nuclear on FF Concrete | Epoxy Paint Nuclear on FF Concrete | Epoxy Paint Nuclear on FF Concrete | Epoxy Paint Nuclear on FF Concrete
25 |  |  | Main FF Building | RA-Z3 |  |  | GF | 1103 | Office (in UO2 Pellet MFG. Room) | Epoxy Paint Nuclear on FF Concrete | Epoxy Paint Nuclear on FF Concrete | Suspended Acoustic Tiled Ceiling on Fair Faced Concrete | Epoxy Paint Nuclear on FF Concrete / Epoxy Paint Nuclear on FF Concrete / Suspended Acoustic Tiled Ceiling on Fair Faced Concrete | Carpet Tile on Steel trowel Finish / Emulsion Paint on Fair Faced Concrete / Suspended Acoustic Tiled Ceiling on Fair Faced Concrete | Carpet Tile on Steel trowel Finish | Emulsion Paint on Fair Faced Concrete | Suspended Acoustic Tiled Ceiling on Fair Faced Concrete
26 |  |  | Main FF Building | RA-Z3 |  |  | GF | 1104 | Stair #1 | Epoxy Paint Nuclear on FF Concrete | Epoxy Paint Nuclear on FF Concrete | Epoxy Paint Nuclear on FF Concrete | Epoxy Paint Nuclear on FF Concrete / Epoxy Paint Nuclear on FF Concrete / Epoxy Paint Nuclear on FF Concrete | Unglazed Ceramic Tile / Epoxy Paint Nuclear on FF Concrete / Suspended Acoustic Tiled Ceiling on Fair Faced Concrete | Unglazed Ceramic Tile | Epoxy Paint Nuclear on FF Concrete | Suspended Acoustic Tiled Ceiling on Fair Faced Concrete
30 |  |  | Main FF Building | RA-Z4 |  |  | GF | 1105 | Elevator #1 | N.A | N.A | N.A | N.A / N.A / N.A | Unglazed Ceramic Tile / Glazed Ceramic Tile / Suspended Moisture Resistant Tiled Ceiling on Fair Faced Concrete | Unglazed Ceramic Tile | Glazed Ceramic Tile | Suspended Moisture Resistant Tiled Ceiling on Fair Faced Concrete
68 |  |  | Main FF Building | RA-Z3 |  |  | GF | 1106 | Resingering & Performance Test Room | Epoxy Paint Nuclear on FF Concrete | Epoxy Paint Nuclear on FF Concrete | Epoxy Paint Nuclear on FF Concrete | Epoxy Paint Nuclear on FF Concrete / Epoxy Paint Nuclear on FF Concrete / Epoxy Paint Nuclear on FF Concrete | Unglazed Ceramic Tile / Epoxy Paint on FF Concrete / Suspended Acoustic Tiled Ceiling on Fair Faced Concrete | Unglazed Ceramic Tile | Epoxy Paint on FF Concrete | Suspended Acoustic Tiled Ceiling on Fair Faced Concrete
68 |  |  | Main FF Building | RA-Z3 |  |  | GF | 1107 | Pellet Laboratory | Epoxy Paint Nuclear on FF Concrete | Epoxy Paint Nuclear on FF Concrete | Suspended Acoustic Tiled Ceiling on Fair Faced Concrete | Epoxy Paint Nuclear on FF Concrete / Epoxy Paint Nuclear on FF Concrete / Suspended Acoustic Tiled Ceiling on Fair Faced Concrete | Marble Tile / Emulsion Paint on Fair Faced Concrete / Suspended Acoustic Tiled Ceiling on Fair Faced Concrete | Marble Tile | Emulsion Paint on Fair Faced Concrete | Suspended Acoustic Tiled Ceiling on Fair Faced Concrete
31 |  |  | Main FF Building | RA-Z3 |  |  | GF | 1108 | Gd Pelletizing MFG. Room | Epoxy Paint Nuclear on FF Concrete | Epoxy Paint Nuclear on FF Concrete | Epoxy Paint Nuclear on FF Concrete | Epoxy Paint Nuclear on FF Concrete / Epoxy Paint Nuclear on FF Concrete / Epoxy Paint Nuclear on FF Concrete | Unglazed Ceramic Tile / Emulsion Paint on Fair Faced Concrete / Emulsion Paint on Fair Faced Concrete | Unglazed Ceramic Tile | Emulsion Paint on Fair Faced Concrete | Emulsion Paint on Fair Faced Concrete
33 |  |  | Main FF Building | RA-Z3 |  |  | GF | 1109 | Stair #2 | Epoxy Paint Nuclear on FF Concrete | Epoxy Paint Nuclear on FF Concrete | Epoxy Paint Nuclear on FF Concrete | Epoxy Paint Nuclear on FF Concrete / Epoxy Paint Nuclear on FF Concrete / Epoxy Paint Nuclear on FF Concrete | Heavy Duty P.V.C Tile / Emulsion Paint on Fair Faced Concrete / Suspended Acoustic Tiled Ceiling on Fair Faced Concrete | Heavy Duty P.V.C Tile | Emulsion Paint on Fair Faced Concrete | Suspended Acoustic Tiled Ceiling on Fair Faced Concrete
32 |  |  | Main FF Building | RA-Z3 |  |  | GF | 1110 | Elevator #2 | N.A | N.A | N.A | N.A / N.A / N.A | Epoxy Paint on Steel Trowel Finish / Epoxy Paint on FF Concrete / Epoxy Paint on Fair Faced Concrete | Epoxy Paint on Steel Trowel Finish | Epoxy Paint on FF Concrete | Epoxy Paint on Fair Faced Concrete
34 |  |  | Main FF Building | RA-Z3 |  |  | GF | 1111 | Uranum Storage Room (Pallet Storage) | Epoxy Paint Nuclear on FF Concrete | Epoxy Paint Nuclear on FF Concrete | Epoxy Paint Nuclear on FF Concrete | Epoxy Paint Nuclear on FF Concrete / Epoxy Paint Nuclear on FF Concrete / Epoxy Paint Nuclear on FF Concrete | Acid Resistant Paint on Steel Trowel Finish / Acid Resistant Paint on Cement Plaster / Acid Resistant Paint on Fair Faced Concrete | Acid Resistant Paint on Steel Trowel Finish | Acid Resistant
35 |  |  | Main FF Building | RA-Z3 |  |  | GF | 1112 | Gd Rod Welding Room | Epoxy Paint Nuclear on FF Concrete | Epoxy Paint Nuclear on FF Concrete | Epoxy Paint Nuclear on FF Concrete | Epoxy Paint Nuclear on FF Concrete / Epoxy Paint Nuclear on FF Concrete / Epoxy Paint Nuclear on FF Concrete | Heavy Duty P.V.C Tile / Epoxy Paint on FF Concrete / Suspended Acoustic Tiled Ceiling on Fair Faced Concrete | Heavy Duty P.V.C Tile | Epoxy Paint on FF Concrete | Suspended Acoustic Tiled Ceiling on Fair Faced Concrete
36 |  |  | Main FF Building | [9 empty] | / / | Epoxy Paint on Steel Trowel Finish / Epoxy Paint on FF Concrete / Suspended Acoustic Tiled Ceiling on Fair Faced Concrete | Epoxy Paint on Steel Trowel Finish | Epoxy Paint on FF Concrete | Suspended Acoustic Tiled Ceiling on Fair Faced Concrete
38 |  |  | Main FF Building | RA-Z3 |  |  | GF | 1201 | Solid Waste Treatment & Storage Room | Epoxy Paint Nuclear on FF Concrete | Epoxy Paint Nuclear on FF Concrete | Epoxy Paint Nuclear on FF Concrete | Epoxy Paint Nuclear on FF Concrete / Epoxy Paint Nuclear on FF Concrete / Epoxy Paint Nuclear on FF Concrete | Epoxy Paint on Steel Trowel Finish / / | Epoxy Paint on Steel Trowel Finish
39 |  |  | Main FF Building | RA-Z3 |  |  | GF | 1202 | Stair #4 | Epoxy Paint Nuclear on FF Concrete | Epoxy Paint Nuclear on FF Concrete | Epoxy Paint Nuclear on FF Concrete | Epoxy Paint Nuclear on FF Concrete / Epoxy Paint Nuclear on FF Concrete / Epoxy Paint Nuclear on FF Concrete
32 |  |  | Main FF Building | RA-Z3 |  |  | GF | 1203 | Elevator #4 | N.A | N.A | N.A | N.A / N.A / N.A
40 |  |  | Main FF Building | RA-Z1 |  |  | GF | 1204 | Shaft | N.A | N.A | N.A | N.A / N.A / N.A
41 |  |  | Main FF Building | RA-Z3 |  |  | GF | 1205 | Liquid Waste Treatment Room | Epoxy Paint Nuclear on FF Concrete | Epoxy Paint Nuclear on FF Concrete | Epoxy Paint Nuclear on FF Concrete | Epoxy Paint Nuclear on FF Concrete / Epoxy Paint Nuclear on FF Concrete / Epoxy Paint Nuclear on FF Concrete
42 |  |  | Main FF Building | RA-Z4 |  |  | GF | 1206 | Decontamination Room | Epoxy Paint Nuclear on FF Concrete | Epoxy Paint Nuclear on FF Concrete | Epoxy Paint Nuclear on FF Concrete | Epoxy Paint Nuclear on FF Concrete / Epoxy Paint Nuclear on FF Concrete / Epoxy Paint Nuclear on FF Concrete
43 |  |  | Main FF Building | RA-Z3 |  |  | GF | 1207 | Corridor | Epoxy Paint Nuclear on FF Concrete | Epoxy Paint Nuclear on FF Concrete | Epoxy Paint Nuclear on FF Concrete | Epoxy Paint Nuclear on FF Concrete / Epoxy Paint Nuclear on FF Concrete / Epoxy Paint Nuclear on FF Concrete
44 |  |  | Main FF Building | [9 empty] | / /
162 |  |  | Main FF Building | RA-Z3 |  |  | GF | 1301 | Oratory (Prayer Room) -M | Carpet Tile on Steel trowel Finish | Emulsion Paint on Fair Faced Concrete | Suspended Acoustic Tiled Ceiling on Fair Faced Concrete | Carpet Tile on Steel trowel Finish / Emulsion Paint on Fair Faced Concrete / Suspended Acoustic Tiled Ceiling on Fair Faced Concrete
163 |  |  | Main FF Building | RA-Z3 |  |  | GF | 1302 | Oratory (Prayer Room) -F | Carpet Tile on Steel trowel Finish | Emulsion Paint on Fair Faced Concrete | Suspended Acoustic Tiled Ceiling on Fair Faced Concrete | Carpet Tile on Steel trowel Finish / Emulsion Paint on Fair Faced Concrete / Suspended Acoustic Tiled Ceiling on Fair Faced Concrete
70 |  |  | Main FF Building | RA-Z3 |  |  | GF | 1303 | Stair #5 | Epoxy Paint Nuclear on FF Concrete | Epoxy Paint Nuclear on FF Concrete | Epoxy Paint Nuclear on FF Concrete | Epoxy Paint Nuclear on FF Concrete / Epoxy Paint Nuclear on FF Concrete / Epoxy Paint Nuclear on FF Concrete
71 |  |  | Main FF Building | RA-Z1 |  |  | GF | 1304 | Shaft | N.A | N.A | N.A | N.A / N.A / N.A
73 |  |  | Main FF Building | RA-Z3 |  |  | GF | 1305 | Radiation Measurement Room | Epoxy Paint Nuclear on FF Concrete | Epoxy Paint Nuclear on FF Concrete | Suspended Acoustic Tiled Ceiling on Fair Faced Concrete | Epoxy Paint Nuclear on FF Concrete / Epoxy Paint Nuclear on FF Concrete / Suspended Acoustic Tiled Ceiling on Fair Faced Concrete
75 |  |  | Main FF Building | RA-Z3 |  |  | GF | 1306 | Change Room (M) | Unglazed Ceramic Tile | Epoxy Paint Nuclear on FF Concrete | Suspended Acoustic Tiled Ceiling on Fair Faced Concrete | Unglazed Ceramic Tile / Epoxy Paint Nuclear on FF Concrete / Suspended Acoustic Tiled Ceiling on Fair Faced Concrete
77 |  |  | Main FF Building | RA-Z3 |  |  | GF | 1307 | Change Room (W) | Unglazed Ceramic Tile | Epoxy Paint Nuclear on FF Concrete | Suspended Acoustic Tiled Ceiling on Fair Faced Concrete | Unglazed Ceramic Tile / Epoxy Paint Nuclear on FF Concrete / Suspended Acoustic Tiled Ceiling on Fair Faced Concrete
78 |  |  | Main FF Building | RA-Z3 |  |  | GF | 1308 | Hot Shower Room (M) | Unglazed Ceramic Tile | Glazed Ceramic Tile | Suspended Moisture Resistant Tiled Ceiling on Fair Faced Concrete | Unglazed Ceramic Tile / Glazed Ceramic Tile / Suspended Moisture Resistant Tiled Ceiling on Fair Faced Concrete
79 |  |  | Main FF Building | RA-Z3 |  |  | GF | 1309 | Hot Shower Room (F) | Unglazed Ceramic Tile | Glazed Ceramic Tile | Suspended Moisture Resistant Tiled Ceiling on Fair Faced Concrete | Unglazed Ceramic Tile / Glazed Ceramic Tile / Suspended Moisture Resistant Tiled Ceiling on Fair Faced Concrete
72 |  |  | Main FF Building | RA-Z3 |  |  | GF | 1310 | Laundry Room | Epoxy Paint Nuclear on FF Concrete | Epoxy Paint Nuclear on FF Concrete | Suspended Acoustic Tiled Ceiling on Fair Faced Concrete | Epoxy Paint Nuclear on FF Concrete / Epoxy Paint Nuclear on FF Concrete / Suspended Acoustic Tiled Ceiling on Fair Faced Concrete
74 |  |  | Main FF Building | RA-Z3 |  |  | GF | 1311 | Corridor | Epoxy Paint Nuclear on FF Concrete | Epoxy Paint Nuclear on FF Concrete | Suspended Acoustic Tiled Ceiling on Fair Faced Concrete | Epoxy Paint Nuclear on FF Concrete / Epoxy Paint Nuclear on FF Concrete / Suspended Acoustic Tiled Ceiling on Fair Faced Concrete
80 |  |  | Main FF Building | RA-Z1 |  |  | GF | 1312 | Health Physics Room | Epoxy Paint Nuclear on FF Concrete | Epoxy Paint Nuclear on FF Concrete | Suspended Acoustic Tiled Ceiling on Fair Faced Concrete | Epoxy Paint Nuclear on FF Concrete / Epoxy Paint Nuclear on FF Concrete / Suspended Acoustic Tiled Ceiling on Fair Faced Concrete
81 |  |  | Main FF Building | RA-Z1 |  |  | GF | 1313 | Locker Room (M) | Unglazed Ceramic Tile | Epoxy Paint on FF Concrete | Suspended Acoustic Tiled Ceiling on Fair Faced Concrete | Unglazed Ceramic Tile / Epoxy Paint on FF Concrete / Suspended Acoustic Tiled Ceiling on Fair Faced Concrete
83 |  |  | Main FF Building | RA-Z1 |  |  | GF | 1314 | Locker Room (W) | Unglazed Ceramic Tile | Epoxy Paint on FF Concrete | Suspended Acoustic Tiled Ceiling on Fair Faced Concrete | Unglazed Ceramic Tile / Epoxy Paint on FF Concrete / Suspended Acoustic Tiled Ceiling on Fair Faced Concrete
84 |  |  | Main FF Building | RA-Z1 |  |  | GF | 1315 | Main Hall Lobby | Marble Tile | Emulsion Paint on Fair Faced Concrete | Suspended Acoustic Tiled Ceiling on Fair Faced Concrete | Marble Tile / Emulsion Paint on Fair Faced Concrete / Suspended Acoustic Tiled Ceiling on Fair Faced Concrete
87 |  |  | Main FF Building | RA-Z1 |  |  | GF | 1316 | Elevator #3 | N.A | N.A | N.A | N.A / N.A / N.A
88 |  |  | Main FF Building | RA-Z1 |  |  | GF | 1317 | Stair #3 | Unglazed Ceramic Tile | Emulsion Paint on Fair Faced Concrete | Emulsion Paint on Fair Faced Concrete | Unglazed Ceramic Tile / Emulsion Paint on Fair Faced Concrete / Emulsion Paint on Fair Faced Concrete
71 |  |  | Main FF Building | RA-Z1 |  |  | GF | 1318 | Shaft | N.A | N.A | N.A | N.A / N.A / N.A
86 |  |  | Main FF Building | RA-Z1 |  |  | GF | 1319 | Safety Guard | Heavy Duty P.V.C Tile | Emulsion Paint on Fair Faced Concrete | Suspended Acoustic Tiled Ceiling on Fair Faced Concrete | Heavy Duty P.V.C Tile / Emulsion Paint on Fair Faced Concrete / Suspended Acoustic Tiled Ceiling on Fair Faced Concrete
90 |  |  | Main FF Building | RA-Z1 |  |  | GF | 1320 | Toilet(M & W) | Unglazed Ceramic Tile | Glazed Ceramic Tile | Suspended Moisture Resistant Tiled Ceiling on Fair Faced Concrete | Unglazed Ceramic Tile / Glazed Ceramic Tile / Suspended Moisture Resistant Tiled Ceiling on Fair Faced Concrete
50 |  |  | Main FF Building | RA-Z1 |  |  | GF | 1321 | EDG Room | Epoxy Paint on Steel Trowel Finish | Epoxy Paint on FF Concrete | Epoxy Paint on Fair Faced Concrete | Epoxy Paint on Steel Trowel Finish / Epoxy Paint on FF Concrete / Epoxy Paint on Fair Faced Concrete
12 |  |  | Main FF Building | RA-Z1 |  |  | GF | 1322 | Battery Room | Acid Resistant Paint on Steel Trowel Finish | Acid Resistant Paint on Cement Plaster | Acid Resistant Paint on Fair Faced Concrete | Acid Resistant Paint on Steel Trowel Finish / Acid Resistant Paint on Cement Plaster / Acid Resistant Paint on Fair Faced Concrete
13 |  |  | Main FF Building | RA-Z1 |  |  | GF | 1323 | DC/UPS Room | Epoxy Paint on Steel Trowel Finish | Epoxy Paint on FF Concrete | Epoxy Paint on Fair Faced Concrete | Epoxy Paint on Steel Trowel Finish / Epoxy Paint on FF Concrete / Epoxy Paint on Fair Faced Concrete
85 |  |  | Main FF Building | [9 empty] | / /
45 |  |  | Main FF Building | RA-Z1 |  |  | GF | 1401 | SAS Room | Heavy Duty P.V.C Tile | Emulsion Paint on Fair Faced Concrete | Suspended Acoustic Tiled Ceiling on Fair Faced Concrete | Heavy Duty P.V.C Tile / Emulsion Paint on Fair Faced Concrete / Suspended Acoustic Tiled Ceiling on Fair Faced Concrete
50 |  |  | Main FF Building | RA-Z1 |  |  | GF | 1402 | Storage | Epoxy Paint on Steel Trowel Finish | Epoxy Paint on FF Concrete | Epoxy Paint on Fair Faced Concrete | Epoxy Paint on Steel Trowel Finish / Epoxy Paint on FF Concrete / Epoxy Paint on Fair Faced Concrete
91 |  |  | Main FF Building | RA-Z1 |  |  | GF | 1403 | Lounge | Heavy Duty P.V.C Tile | Epoxy Paint on FF Concrete | Suspended Acoustic Tiled Ceiling on Fair Faced Concrete | Heavy Duty P.V.C Tile / Epoxy Paint on FF Concrete / Suspended Acoustic Tiled Ceiling on Fair Faced Concrete
92 |  |  | Main FF Building | RA-Z1 |  |  | GF | 1404 | Meeting Room | Heavy Duty P.V.C Tile | Epoxy Paint on FF Concrete | Suspended Acoustic Tiled Ceiling on Fair Faced Concrete | Heavy Duty P.V.C Tile / Epoxy Paint on FF Concrete / Suspended Acoustic Tiled Ceiling on Fair Faced Concrete
92 |  |  | Main FF Building | RA-Z1 |  |  | GF | 1405 | Lecture Room | Heavy Duty P.V.C Tile | Epoxy Paint on FF Concrete | Suspended Acoustic Tiled Ceiling on Fair Faced Concrete | Heavy Duty P.V.C Tile / Epoxy Paint on FF Concrete / Suspended Acoustic Tiled Ceiling on Fair Faced Concrete
14 |  |  | Main FF Building | RA-Z1 |  |  | GF | 1406 | Air Compressor Room | Epoxy Paint on Steel Trowel Finish | Epoxy Paint on FF Concrete | Epoxy Paint on Fair Faced Concrete | Epoxy Paint on Steel Trowel Finish / Epoxy Paint on FF Concrete / Epoxy Paint on Fair Faced Concrete
46 |  |  | Main FF Building | RA-Z1 |  |  | GF | 1407 | Metallurgical Laboratory | Epoxy Paint on Steel Trowel Finish | Epoxy Paint on FF Concrete | Suspended Acoustic Tiled Ceiling on Fair Faced Concrete | Epoxy Paint on Steel Trowel Finish / Epoxy Paint on FF Concrete / Suspended Acoustic Tiled Ceiling on Fair Faced Concrete
47 |  |  | Main FF Building | RA-Z1 |  |  | GF | 1408 | Calibration Room | Epoxy Paint on Steel Trowel Finish | Epoxy Paint on FF Concrete | Suspended Acoustic Tiled Ceiling on Fair Faced Concrete | Epoxy Paint on Steel Trowel Finish / Epoxy Paint on FF Concrete / Suspended Acoustic Tiled Ceiling on Fair Faced Concrete
48 |  |  | Main FF Building | RA-Z1 |  |  | GF | 1409 | Component Cleaning Room | Epoxy Paint on Steel Trowel Finish | Epoxy Paint on FF Concrete | Suspended Acoustic Tiled Ceiling on Fair Faced Concrete | Epoxy Paint on Steel Trowel Finish / Epoxy Paint on FF Concrete / Suspended Acoustic Tiled Ceiling on Fair Faced Concrete
48 |  |  | Main FF Building | RA-Z1 |  |  | GF | 1410 | Receiving & Inspection Room | Epoxy Paint on Steel Trowel Finish | Epoxy Paint on FF Concrete | Suspended Acoustic Tiled Ceiling on Fair Faced Concrete | Epoxy Paint on Steel Trowel Finish / Epoxy Paint on FF Concrete / Suspended Acoustic Tiled Ceiling on Fair Faced Concrete
49 |  |  | Main FF Building | RA-Z1 |  |  | GF | 1411 | Corridor | Epoxy Paint on Steel Trowel Finish | Epoxy Paint on FF Concrete | Suspended Acoustic Tiled Ceiling on Fair Faced Concrete | Epoxy Paint on Steel Trowel Finish / Epoxy Paint on FF Concrete / Suspended Acoustic Tiled Ceiling on Fair Faced Concrete
50 |  |  | Main FF Building | RA-Z1 |  |  | GF | 1412 | Fuel Rod 1st Welding Room | Epoxy Paint on Steel Trowel Finish | Epoxy Paint on FF Concrete | Epoxy Paint on Fair Faced Concrete | Epoxy Paint on Steel Trowel Finish / Epoxy Paint on FF Concrete / Epoxy Paint on Fair Faced Concrete
51 |  |  | Main FF Building | RA-Z3 |  |  | GF | 1413 | Fuel Rod 2nd Welding Room | Epoxy Paint Nuclear on FF Concrete | Epoxy Paint Nuclear on FF Concrete | Epoxy Paint Nuclear on FF Concrete | Epoxy Paint Nuclear on FF Concrete / Epoxy Paint Nuclear on FF Concrete / Epoxy Paint Nuclear on FF Concrete
49 |  |  | Main FF Building | RA-Z1 |  |  | GF | 1414 | Corridor | Epoxy Paint on Steel Trowel Finish | Epoxy Paint on FF Concrete | Suspended Acoustic Tiled Ceiling on Fair Faced Concrete | Epoxy Paint on Steel Trowel Finish / Epoxy Paint on FF Concrete / Suspended Acoustic Tiled Ceiling on Fair Faced Concrete
|  |  | Main FF Building | [9 empty] | / /
52 |  |  | Main FF Building | RA-Z2 |  |  | GF | 1501 | Fuel Assembly + Storage Room | Epoxy Paint on Steel Trowel Finish | Epoxy Paint on FF Concrete | Epoxy Paint on Fair Faced Concrete | Epoxy Paint on Steel Trowel Finish / Epoxy Paint on FF Concrete / Epoxy Paint on Fair Faced Concrete
53 |  |  | Main FF Building | RA-Z2 |  |  | GF | 1502 | FA Cleaning Room | Epoxy Paint on Steel Trowel Finish | Epoxy Paint on FF Concrete | Epoxy Paint on Fair Faced Concrete | Epoxy Paint on Steel Trowel Finish / Epoxy Paint on FF Concrete / Epoxy Paint on Fair Faced Concrete
56 |  |  | Main FF Building | RA-Z2 |  |  | GF | 1503 | FA Packing Room | Epoxy Paint on Steel Trowel Finish | Epoxy Paint on FF Concrete | Epoxy Paint on Fair Faced Concrete | Epoxy Paint on Steel Trowel Finish / Epoxy Paint on FF Concrete / Epoxy Paint on Fair Faced Concrete
61 |  |  | Main FF Building | RA-Z2 |  |  | GF | 1504 | Storage | Epoxy Paint on Steel Trowel Finish | Epoxy Paint on FF Concrete | Epoxy Paint on Fair Faced Concrete | Epoxy Paint on Steel Trowel Finish / Epoxy Paint on FF Concrete / Epoxy Paint on Fair Faced Concrete
63 |  |  | Main FF Building | RA-Z1 |  |  | GF | 1505 | Stair #7 | Unglazed Ceramic Tile | Emulsion Paint on Fair Faced Concrete | Emulsion Paint on Fair Faced Concrete | Unglazed Ceramic Tile / Emulsion Paint on Fair Faced Concrete / Emulsion Paint on Fair Faced Concrete
58 |  |  | Main FF Building | RA-Z2 |  |  | GF | 1506 | GT Welding Area | Epoxy Paint on Steel Trowel Finish | Epoxy Paint on FF Concrete | Epoxy Paint on Fair Faced Concrete | Epoxy Paint on Steel Trowel Finish / Epoxy Paint on FF Concrete / Epoxy Paint on Fair Faced Concrete
57 |  |  | Main FF Building | RA-Z1 |  |  | GF | 1507 | NDT CT'L Room | Epoxy Paint on Steel Trowel Finish | Epoxy Paint on FF Concrete | Epoxy Paint on Fair Faced Concrete | Epoxy Paint on Steel Trowel Finish / Epoxy Paint on FF Concrete / Epoxy Paint on Fair Faced Concrete
62 |  |  | Main FF Building | RA-Z2 |  |  | GF | 1508 | Toilet (M & W) | Unglazed Ceramic Tile | Glazed Ceramic Tile | Suspended Moisture Resistant Tiled Ceiling on Fair Faced Concrete | Unglazed Ceramic Tile / Glazed Ceramic Tile / Suspended Moisture Resistant Tiled Ceiling on Fair Faced Concrete
60 |  |  | Main FF Building | RA-Z2 |  |  | GF | 1509 | Maintenance Room | Epoxy Paint on Steel Trowel Finish | Epoxy Paint on FF Concrete | Epoxy Paint on Fair Faced Concrete | Epoxy Paint on Steel Trowel Finish / Epoxy Paint on FF Concrete / Epoxy Paint on Fair Faced Concrete
60 |  |  | Main FF Building | RA-Z2 |  |  | GF | 1510 | Tool Room | Epoxy Paint on Steel Trowel Finish | Epoxy Paint on FF Concrete | Epoxy Paint on Fair Faced Concrete | Epoxy Paint on Steel Trowel Finish / Epoxy Paint on FF Concrete / Epoxy Paint on Fair Faced Concrete
64 |  |  | Main FF Building | RA-Z1 |  |  | GF | 1511 | Stair #6 | Unglazed Ceramic Tile | Emulsion Paint on Fair Faced Concrete | Emulsion Paint on Fair Faced Concrete | Unglazed Ceramic Tile / Emulsion Paint on Fair Faced Concrete / Emulsion Paint on Fair Faced Concrete
71 |  |  | Main FF Building | RA-Z1 |  |  | GF | 1512 | Shaft | N.A | N.A | N.A | N.A / N.A / N.A
66 |  |  | Main FF Building | RA-Z1 |  |  | GF | 1513 | Truck Zone (no wall) | Epoxy Paint on Steel Trowel Finish |  |  | Epoxy Paint on Steel Trowel Finish / /
93 |  |  | Main FF Building | [9 empty] | / /
94 |  |  | Main FF Building |  |  |  | 1st Floor |  | EL+5,500 ~ EL+12,000 |  |  |  | / /
105 |  |  | Main FF Building | RA-Z1 |  |  | 1F | 2201 | Office-9 | Heavy Duty P.V.C Tile | Emulsion Paint on Fair Faced Concrete | Suspended Acoustic Tiled Ceiling on Fair Faced Concrete | Heavy Duty P.V.C Tile / Emulsion Paint on Fair Faced Concrete / Suspended Acoustic Tiled Ceiling on Fair Faced Concrete
113 |  |  | Main FF Building | RA-Z1 |  |  | 1F | 2202 | Corridor (Visitor Tour) | Heavy Duty P.V.C Tile | Emulsion Paint on Fair Faced Concrete | Suspended Acoustic Tiled Ceiling on Fair Faced Concrete | Heavy Duty P.V.C Tile / Emulsion Paint on Fair Faced Concrete / Suspended Acoustic Tiled Ceiling on Fair Faced Concrete
114 |  |  | Main FF Building | RA-Z1 |  |  | 1F | 2203 | Spare Parts Storage Room | Epoxy Paint on Steel Trowel Finish | Emulsion Paint on Fair Faced Concrete | Emulsion Paint on Fair Faced Concrete | Epoxy Paint on Steel Trowel Finish / Emulsion Paint on Fair Faced Concrete / Emulsion Paint on Fair Faced Concrete
115 |  |  | Main FF Building | RA-Z1 |  |  | 1F | 2204 | Consumable Storage Room | Epoxy Paint on Steel Trowel Finish | Emulsion Paint on Fair Faced Concrete | Emulsion Paint on Fair Faced Concrete | Epoxy Paint on Steel Trowel Finish / Emulsion Paint on Fair Faced Concrete / Emulsion Paint on Fair Faced Concrete
39 |  |  | Main FF Building | RA-Z3 |  |  | 1F | 2205 | Stair #4 | Epoxy Paint Nuclear on FF Concrete | Epoxy Paint Nuclear on FF Concrete | Epoxy Paint Nuclear on FF Concrete | Epoxy Paint Nuclear on FF Concrete / Epoxy Paint Nuclear on FF Concrete / Epoxy Paint Nuclear on FF Concrete
32 |  |  | Main FF Building | RA-Z3 |  |  | 1F | 2206 | Elevator #4 | N.A | N.A | N.A | N.A / N.A / N.A
40 |  |  | Main FF Building | RA-Z1 |  |  | 1F | 2207 | Shaft | N.A | N.A | N.A | N.A / N.A / N.A
97 |  |  | Main FF Building | [9 empty] | / /
6 |  |  | Main FF Building | RA-Z1 |  |  | 1F | 2301 | Electrical Room | Epoxy Paint on Steel Trowel Finish | Epoxy Paint on FF Concrete | Epoxy Paint on Fair Faced Concrete | Epoxy Paint on Steel Trowel Finish / Epoxy Paint on FF Concrete / Epoxy Paint on Fair Faced Concrete
99 |  |  | Main FF Building | RA-Z1 |  |  | 1F | 2302 | Utility Control Room | Anti-Static PVC Tile on Raised Floor(H=600) /Dust free paint beneath Access Floor | Emulsion Paint on Fair Faced Concrete | Suspended Acoustic Tiled Ceiling on Fair Faced Concrete | Anti-Static PVC Tile on Raised Floor(H=600) /Dust free paint beneath Access Floor / Emulsion Paint on Fair Faced Concrete / Suspended Acoustic Tiled Ceiling on Fair Faced Concrete
100 |  |  | Main FF Building | RA-Z1 |  |  | 1F | 2303 | Electrical and I&C Component Room | Anti-Static PVC Tile on Raised Floor(H=600) /Dust free paint beneath Access Floor | Emulsion Paint on Fair Faced Concrete | Suspended Acoustic Tiled Ceiling on Fair Faced Concrete | Anti-Static PVC Tile on Raised Floor(H=600) /Dust free paint beneath Access Floor / Emulsion Paint on Fair Faced Concrete / Suspended Acoustic Tiled Ceiling on Fair Faced Concrete
106 |  |  | Main FF Building | RA-Z1 |  |  | 1F | 2304 | Network Equipment Room | Heavy Duty P.V.C Tile | Emulsion Paint on Fair Faced Concrete | Suspended Acoustic Tiled Ceiling on Fair Faced Concrete | Heavy Duty P.V.C Tile / Emulsion Paint on Fair Faced Concrete / Suspended Acoustic Tiled Ceiling on Fair Faced Concrete
8 |  |  | Main FF Building | RA-Z1 |  |  | 1F | 2305 | FM200 Cylinder Room | Epoxy Paint on Steel Trowel Finish | Epoxy Paint on FF Concrete | Epoxy Paint on Fair Faced Concrete | Epoxy Paint on Steel Trowel Finish / Epoxy Paint on FF Concrete / Epoxy Paint on Fair Faced Concrete
70 |  |  | Main FF Building | RA-Z3 |  |  | 1F | 2306 | Stair #5 | Epoxy Paint Nuclear on FF Concrete | Epoxy Paint Nuclear on FF Concrete | Epoxy Paint Nuclear on FF Concrete | Epoxy Paint Nuclear on FF Concrete / Epoxy Paint Nuclear on FF Concrete / Epoxy Paint Nuclear on FF Concrete
71 |  |  | Main FF Building | RA-Z1 |  |  | 1F | 2307 | Shaft | N.A | N.A | N.A | N.A / N.A / N.A
110 |  |  | Main FF Building | RA-Z1 |  |  | 1F | 2308 | Toilet(M & W) | Unglazed Ceramic Tile | Glazed Ceramic Tile | Suspended Moisture Resistant Tiled Ceiling on Fair Faced Concrete | Unglazed Ceramic Tile / Glazed Ceramic Tile / Suspended Moisture Resistant Tiled Ceiling on Fair Faced Concrete
111 |  |  | Main FF Building | RA-Z1 |  |  | 1F | 2309 | Elevator #3 | N.A | N.A | N.A | N.A / N.A / N.A
88 |  |  | Main FF Building | RA-Z1 |  |  | 1F | 2310 | Stair #3 | Unglazed Ceramic Tile | Emulsion Paint on Fair Faced Concrete | Emulsion Paint on Fair Faced Concrete | Unglazed Ceramic Tile / Emulsion Paint on Fair Faced Concrete / Emulsion Paint on Fair Faced Concrete
71 |  |  | Main FF Building | RA-Z1 |  |  | 1F | 2311 | Shaft | N.A | N.A | N.A | N.A / N.A / N.A
118 |  |  | Main FF Building | RA-Z1 |  |  | 1F | 2312 | Office-1 | Heavy Duty P.V.C Tile | Emulsion Paint on Fair Faced Concrete | Suspended Acoustic Tiled Ceiling on Fair Faced Concrete | Heavy Duty P.V.C Tile / Emulsion Paint on Fair Faced Concrete / Suspended Acoustic Tiled Ceiling on Fair Faced Concrete
118 |  |  | Main FF Building | RA-Z1 |  |  | 1F | 2313 | Office-2 | Heavy Duty P.V.C Tile | Emulsion Paint on Fair Faced Concrete | Suspended Acoustic Tiled Ceiling on Fair Faced Concrete | Heavy Duty P.V.C Tile / Emulsion Paint on Fair Faced Concrete / Suspended Acoustic Tiled Ceiling on Fair Faced Concrete
116 |  |  | Main FF Building | RA-Z1 |  |  | 1F | 2314 | Lobby | Heavy Duty P.V.C Tile | Emulsion Paint on Fair Faced Concrete | Suspended Acoustic Tiled Ceiling on Fair Faced Concrete | Heavy Duty P.V.C Tile / Emulsion Paint on Fair Faced Concrete / Suspended Acoustic Tiled Ceiling on Fair Faced Concrete
96 |  |  | Main FF Building | RA-Z1 |  |  | 1F | 2315 | Corridor | Heavy Duty P.V.C Tile | Emulsion Paint on Fair Faced Concrete | Suspended Acoustic Tiled Ceiling on Fair Faced Concrete | Heavy Duty P.V.C Tile / Emulsion Paint on Fair Faced Concrete / Suspended Acoustic Tiled Ceiling on Fair Faced Concrete
97 |  |  | Main FF Building | [9 empty] | / /
98 |  |  | Main FF Building | RA-Z1 |  |  | 1F | 2401 | Process Electric Room | Anti-Static PVC Tile on Raised Floor(H=600) /Dust free paint beneath Access Floor | Emulsion Paint on Fair Faced Concrete | Suspended Acoustic Tiled Ceiling on Fair Faced Concrete | Anti-Static PVC Tile on Raised Floor(H=600) /Dust free paint beneath Access Floor / Emulsion Paint on Fair Faced Concrete / Suspended Acoustic Tiled Ceiling on Fair Faced Concrete
118 |  |  | Main FF Building | RA-Z1 |  |  | 1F | 2402 | Office-3 (Rest Room) | Heavy Duty P.V.C Tile | Emulsion Paint on Fair Faced Concrete | Suspended Acoustic Tiled Ceiling on Fair Faced Concrete | Heavy Duty P.V.C Tile / Emulsion Paint on Fair Faced Concrete / Suspended Acoustic Tiled Ceiling on Fair Faced Concrete
118 |  |  | Main FF Building | RA-Z1 |  |  | 1F | 2403 | Office-4 (Public Address Room) | Heavy Duty P.V.C Tile | Emulsion Paint on Fair Faced Concrete | Suspended Acoustic Tiled Ceiling on Fair Faced Concrete | Heavy Duty P.V.C Tile / Emulsion Paint on Fair Faced Concrete / Suspended Acoustic Tiled Ceiling on Fair Faced Concrete
118 |  |  | Main FF Building | RA-Z1 |  |  | 1F | 2404 | Office-5 | Heavy Duty P.V.C Tile | Emulsion Paint on Fair Faced Concrete | Suspended Acoustic Tiled Ceiling on Fair Faced Concrete | Heavy Duty P.V.C Tile / Emulsion Paint on Fair Faced Concrete / Suspended Acoustic Tiled Ceiling on Fair Faced Concrete
118 |  |  | Main FF Building | RA-Z1 |  |  | 1F | 2405 | Office-6 (Conferrence Room) | Heavy Duty P.V.C Tile | Emulsion Paint on Fair Faced Concrete | Suspended Acoustic Tiled Ceiling on Fair Faced Concrete | Heavy Duty P.V.C Tile / Emulsion Paint on Fair Faced Concrete / Suspended Acoustic Tiled Ceiling on Fair Faced Concrete
116 |  |  | Main FF Building | RA-Z1 |  |  | 1F | 2406 | Lobby | Heavy Duty P.V.C Tile | Emulsion Paint on Fair Faced Concrete | Suspended Acoustic Tiled Ceiling on Fair Faced Concrete | Heavy Duty P.V.C Tile / Emulsion Paint on Fair Faced Concrete / Suspended Acoustic Tiled Ceiling on Fair Faced Concrete
116 |  |  | Main FF Building | RA-Z1 |  |  | 1F | 2407 | Lobby-2 | Heavy Duty P.V.C Tile | Emulsion Paint on Fair Faced Concrete | Suspended Acoustic Tiled Ceiling on Fair Faced Concrete | Heavy Duty P.V.C Tile / Emulsion Paint on Fair Faced Concrete / Suspended Acoustic Tiled Ceiling on Fair Faced Concrete
117 |  |  | Main FF Building | RA-Z1 |  |  | 1F | 2408 | Corridor (Visitor Tour) | Heavy Duty P.V.C Tile | Emulsion Paint on Fair Faced Concrete | Suspended Acoustic Tiled Ceiling on Fair Faced Concrete | Heavy Duty P.V.C Tile / Emulsion Paint on Fair Faced Concrete / Suspended Acoustic Tiled Ceiling on Fair Faced Concrete
119 |  |  | Main FF Building | [9 empty] | / /
120 |  |  | Main FF Building | RA-Z1 |  |  | 1F | 2501 | Office-7 | Heavy Duty P.V.C Tile | Emulsion Paint on Fair Faced Concrete | Suspended Acoustic Tiled Ceiling on Fair Faced Concrete | Heavy Duty P.V.C Tile / Emulsion Paint on Fair Faced Concrete / Suspended Acoustic Tiled Ceiling on Fair Faced Concrete
121 |  |  | Main FF Building | RA-Z1 |  |  | 1F | 2502 | Office-8 | Heavy Duty P.V.C Tile | Emulsion Paint on Fair Faced Concrete | Suspended Acoustic Tiled Ceiling on Fair Faced Concrete | Heavy Duty P.V.C Tile / Emulsion Paint on Fair Faced Concrete / Suspended Acoustic Tiled Ceiling on Fair Faced Concrete
122 |  |  | Main FF Building | RA-Z1 |  |  | 1F | 2503 | Toilet (M & W) | Unglazed Ceramic Tile | Glazed Ceramic Tile | Suspended Moisture Resistant Tiled Ceiling on Fair Faced Concrete | Unglazed Ceramic Tile / Glazed Ceramic Tile / Suspended Moisture Resistant Tiled Ceiling on Fair Faced Concrete
162 |  |  | Main FF Building | RA-Z1 |  |  | 1F | 2504 | Oratory (Prayer Room) -M | Carpet Tile on Steel trowel Finish | Emulsion Paint on Fair Faced Concrete | Suspended Acoustic Tiled Ceiling on Fair Faced Concrete | Carpet Tile on Steel trowel Finish / Emulsion Paint on Fair Faced Concrete / Suspended Acoustic Tiled Ceiling on Fair Faced Concrete
123 |  |  | Main FF Building | RA-Z1 |  |  | 1F | 2505 | Stair #6 | Unglazed Ceramic Tile | Emulsion Paint on Fair Faced Concrete | Emulsion Paint on Fair Faced Concrete | Unglazed Ceramic Tile / Emulsion Paint on Fair Faced Concrete / Emulsion Paint on Fair Faced Concrete
71 |  |  | Main FF Building | RA-Z1 |  |  | 1F | 2506 | Shaft | N.A | N.A | N.A | N.A / N.A / N.A
124 |  |  | Main FF Building | RA-Z1 |  |  | 1F | 2507 | Stair #7 | Unglazed Ceramic Tile | Emulsion Paint on Fair Faced Concrete | Emulsion Paint on Fair Faced Concrete | Unglazed Ceramic Tile / Emulsion Paint on Fair Faced Concrete / Emulsion Paint on Fair Faced Concrete
125 |  |  | Main FF Building | RA-Z1 |  |  | 1F | 2508 | Corridor (Visitor Tour) | Heavy Duty P.V.C Tile | Emulsion Paint on Fair Faced Concrete | Suspended Acoustic Tiled Ceiling on Fair Faced Concrete | Heavy Duty P.V.C Tile / Emulsion Paint on Fair Faced Concrete / Suspended Acoustic Tiled Ceiling on Fair Faced Concrete
126 |  |  | Main FF Building | [9 empty] | / /
127 |  |  | Main FF Building |  |  |  | 2nd Floor |  | EL+12,000 ~ EL+18,000 |  |  |  | / /
128 |  |  | Main FF Building | RA-Z3 |  |  | 2F | 3101 | Powder Preparation Room | Epoxy Paint Nuclear on FF Concrete | Epoxy Paint Nuclear on FF Concrete | Epoxy Paint Nuclear on FF Concrete | Epoxy Paint Nuclear on FF Concrete / Epoxy Paint Nuclear on FF Concrete / Epoxy Paint Nuclear on FF Concrete
139 |  |  | Main FF Building | RA-Z3 |  |  | 2F | 3102 | Maintenance Room | Epoxy Paint Nuclear on FF Concrete | Epoxy Paint Nuclear on FF Concrete | Epoxy Paint Nuclear on FF Concrete | Epoxy Paint Nuclear on FF Concrete / Epoxy Paint Nuclear on FF Concrete / Epoxy Paint Nuclear on FF Concrete
74 |  |  | Main FF Building | RA-Z3 |  |  | GF | 3103 | Corridor | Epoxy Paint Nuclear on FF Concrete | Epoxy Paint Nuclear on FF Concrete | Suspended Acoustic Tiled Ceiling on Fair Faced Concrete | Epoxy Paint Nuclear on FF Concrete / Epoxy Paint Nuclear on FF Concrete / Suspended Acoustic Tiled Ceiling on Fair Faced Concrete
129 |  |  | Main FF Building | RA-Z3 |  |  | 2F | 3104 | Stair #1 | Epoxy Paint Nuclear on FF Concrete | Epoxy Paint Nuclear on FF Concrete | Epoxy Paint Nuclear on FF Concrete | Epoxy Paint Nuclear on FF Concrete / Epoxy Paint Nuclear on FF Concrete / Epoxy Paint Nuclear on FF Concrete
131 |  |  | Main FF Building | RA-Z3 |  |  | 2F | 3105 | Elevator #1 | N.A | N.A | N.A | N.A / N.A / N.A
69 |  |  | Main FF Building | RA-Z3 |  |  | 2F | 3106 | Chemistry Laboratory | Chemical Resistant Paint on Steel trowel Finish | Chemical Resistant Paint on FF Concrete | Suspended Acoustic Tiled Ceiling on Fair Faced Concrete | Chemical Resistant Paint on Steel trowel Finish / Chemical Resistant Paint on FF Concrete / Suspended Acoustic Tiled Ceiling on Fair Faced Concrete
132 |  |  | Main FF Building | RA-Z3 |  |  | 2F | 3107 | Gd Powder Preparation Room | Epoxy Paint Nuclear on FF Concrete | Epoxy Paint Nuclear on FF Concrete | Epoxy Paint Nuclear on FF Concrete | Epoxy Paint Nuclear on FF Concrete / Epoxy Paint Nuclear on FF Concrete / Epoxy Paint Nuclear on FF Concrete
132 |  |  | Main FF Building | RA-Z3 |  |  | 2F | 3108 | Additive & GD203 Storage | Epoxy Paint Nuclear on FF Concrete | Epoxy Paint Nuclear on FF Concrete | Epoxy Paint Nuclear on FF Concrete | Epoxy Paint Nuclear on FF Concrete / Epoxy Paint Nuclear on FF Concrete / Epoxy Paint Nuclear on FF Concrete
134 |  |  | Main FF Building | RA-Z3 |  |  | 2F | 3109 | Stair #2 | Epoxy Paint Nuclear on FF Concrete | Epoxy Paint Nuclear on FF Concrete | Epoxy Paint Nuclear on FF Concrete | Epoxy Paint Nuclear on FF Concrete / Epoxy Paint Nuclear on FF Concrete / Epoxy Paint Nuclear on FF Concrete
133 |  |  | Main FF Building | RA-Z3 |  |  | 2F | 3110 | Elevator #2 | N.A | N.A | N.A | N.A / N.A / N.A
150 |  |  | Main FF Building | [9 empty] | / /
38 |  |  | Main FF Building | RA-Z3 |  |  | 2F | 3201 | Solid Waste Treatment & Storage Room | Epoxy Paint Nuclear on FF Concrete | Epoxy Paint Nuclear on FF Concrete | Epoxy Paint Nuclear on FF Concrete | Epoxy Paint Nuclear on FF Concrete / Epoxy Paint Nuclear on FF Concrete / Epoxy Paint Nuclear on FF Concrete
39 |  |  | Main FF Building | RA-Z3 |  |  | 2F | 3202 | Stair #4 | Epoxy Paint Nuclear on FF Concrete | Epoxy Paint Nuclear on FF Concrete | Epoxy Paint Nuclear on FF Concrete | Epoxy Paint Nuclear on FF Concrete / Epoxy Paint Nuclear on FF Concrete / Epoxy Paint Nuclear on FF Concrete
32 |  |  | Main FF Building | RA-Z3 |  |  | 2F | 3203 | Elevator #4 | N.A | N.A | N.A | N.A / N.A / N.A
40 |  |  | Main FF Building | RA-Z1 |  |  | 2F | 3204 | Shaft | N.A | N.A | N.A | N.A / N.A / N.A
135 |  |  | Main FF Building | RA-Z3 |  |  | 2F | 3205 | Shaft | Epoxy Paint Nuclear on FF Concrete | Epoxy Paint Nuclear on FF Concrete | Epoxy Paint Nuclear on FF Concrete | Epoxy Paint Nuclear on FF Concrete / Epoxy Paint Nuclear on FF Concrete / Epoxy Paint Nuclear on FF Concrete
137 |  |  | Main FF Building | RA-Z3 |  |  | 2F | 3206 | Corridor | Epoxy Paint Nuclear on FF Concrete | Epoxy Paint Nuclear on FF Concrete | Suspended Acoustic Tiled Ceiling on Fair Faced Concrete | Epoxy Paint Nuclear on FF Concrete / Epoxy Paint Nuclear on FF Concrete / Suspended Acoustic Tiled Ceiling on Fair Faced Concrete
150 |  |  | Main FF Building | [9 empty] | / /
136 |  |  | Main FF Building | RA-Z3 |  |  | 2F | 3301 | Exhaust Fan Area | Epoxy Paint Nuclear on FF Concrete | Epoxy Paint Nuclear on FF Concrete | Epoxy Paint Nuclear on FF Concrete | Epoxy Paint Nuclear on FF Concrete / Epoxy Paint Nuclear on FF Concrete / Epoxy Paint Nuclear on FF Concrete
137 |  |  | Main FF Building | RA-Z3 |  |  | 2F | 3302 | Corridor | Epoxy Paint Nuclear on FF Concrete | Epoxy Paint Nuclear on FF Concrete | Suspended Acoustic Tiled Ceiling on Fair Faced Concrete | Epoxy Paint Nuclear on FF Concrete / Epoxy Paint Nuclear on FF Concrete / Suspended Acoustic Tiled Ceiling on Fair Faced Concrete
138 |  |  | Main FF Building | RA-Z3 |  |  | 2F | 3303 | Air Filteration Area | Epoxy Paint Nuclear on FF Concrete | Epoxy Paint Nuclear on FF Concrete | Epoxy Paint Nuclear on FF Concrete | Epoxy Paint Nuclear on FF Concrete / Epoxy Paint Nuclear on FF Concrete / Epoxy Paint Nuclear on FF Concrete
141 |  |  | Main FF Building | RA-Z3 |  |  | 2F | 3304 | Stack Monitoring Room | Epoxy Paint Nuclear on FF Concrete | Epoxy Paint Nuclear on FF Concrete | Epoxy Paint Nuclear on FF Concrete | Epoxy Paint Nuclear on FF Concrete / Epoxy Paint Nuclear on FF Concrete / Epoxy Paint Nuclear on FF Concrete
142 |  |  | Main FF Building | RA-Z3 |  |  | 2F | 3305 | Air Sampler Pump Room | Epoxy Paint Nuclear on FF Concrete | Epoxy Paint Nuclear on FF Concrete | Epoxy Paint Nuclear on FF Concrete | Epoxy Paint Nuclear on FF Concrete / Epoxy Paint Nuclear on FF Concrete / Epoxy Paint Nuclear on FF Concrete
143 |  |  | Main FF Building | RA-Z3 |  |  | 2F | 3306 | PLC & MCC Room | Epoxy Paint Nuclear on FF Concrete | Epoxy Paint Nuclear on FF Concrete | Epoxy Paint Nuclear on FF Concrete | Epoxy Paint Nuclear on FF Concrete / Epoxy Paint Nuclear on FF Concrete / Epoxy Paint Nuclear on FF Concrete
144 |  |  | Main FF Building | RA-Z3 |  |  | 2F | 3307 | Stair #5 | Epoxy Paint Nuclear on FF Concrete | Epoxy Paint Nuclear on FF Concrete | Epoxy Paint Nuclear on FF Concrete | Epoxy Paint Nuclear on FF Concrete / Epoxy Paint Nuclear on FF Concrete / Epoxy Paint Nuclear on FF Concrete
145 |  |  | Main FF Building | RA-Z3 |  |  | 2F | 3308 | Lobby-2 | Epoxy Paint Nuclear on FF Concrete | Epoxy Paint Nuclear on FF Concrete | Suspended Acoustic Tiled Ceiling on Fair Faced Concrete | Epoxy Paint Nuclear on FF Concrete / Epoxy Paint Nuclear on FF Concrete / Suspended Acoustic Tiled Ceiling on Fair Faced Concrete
111 |  |  | Main FF Building | RA-Z1 |  |  | 2F | 3309 | Elevator #3 | N.A | N.A | N.A | N.A / N.A / N.A
88 |  |  | Main FF Building | RA-Z1 |  |  | 2F | 3310 | Stair #3 | Unglazed Ceramic Tile | Emulsion Paint on Fair Faced Concrete | Emulsion Paint on Fair Faced Concrete | Unglazed Ceramic Tile / Emulsion Paint on Fair Faced Concrete / Emulsion Paint on Fair Faced Concrete
71 |  |  | Main FF Building | RA-Z1 |  |  | 2F | 3311 | Shaft | N.A | N.A | N.A | N.A / N.A / N.A
116 |  |  | Main FF Building | RA-Z1 |  |  | 2F | 3312 | Lobby | Heavy Duty P.V.C Tile | Emulsion Paint on Fair Faced Concrete | Suspended Acoustic Tiled Ceiling on Fair Faced Concrete | Heavy Duty P.V.C Tile / Emulsion Paint on Fair Faced Concrete / Suspended Acoustic Tiled Ceiling on Fair Faced Concrete
150 |  |  | Main FF Building | [9 empty] | / /
6 |  |  | Main FF Building | RA-Z1 |  |  | 2F | 3401 | AHU Room | Epoxy Paint on Steel Trowel Finish | Epoxy Paint on FF Concrete | Epoxy Paint on Fair Faced Concrete | Epoxy Paint on Steel Trowel Finish / Epoxy Paint on FF Concrete / Epoxy Paint on Fair Faced Concrete
6 |  |  | Main FF Building | RA-Z1 |  |  | 2F | 3402 | Supply Air Fan Room | Epoxy Paint on Steel Trowel Finish | Epoxy Paint on FF Concrete | Epoxy Paint on Fair Faced Concrete | Epoxy Paint on Steel Trowel Finish / Epoxy Paint on FF Concrete / Epoxy Paint on Fair Faced Concrete
150 |  |  | Main FF Building | [9 empty] | / /
120 |  |  | Main FF Building | RA-Z1 |  |  | 2F | 3501 | Office-1 | Heavy Duty P.V.C Tile | Emulsion Paint on Fair Faced Concrete | Suspended Acoustic Tiled Ceiling on Fair Faced Concrete | Heavy Duty P.V.C Tile / Emulsion Paint on Fair Faced Concrete / Suspended Acoustic Tiled Ceiling on Fair Faced Concrete
121 |  |  | Main FF Building | RA-Z1 |  |  | 2F | 3502 | Office-2 | Heavy Duty P.V.C Tile | Emulsion Paint on Fair Faced Concrete | Suspended Acoustic Tiled Ceiling on Fair Faced Concrete | Heavy Duty P.V.C Tile / Emulsion Paint on Fair Faced Concrete / Suspended Acoustic Tiled Ceiling on Fair Faced Concrete
122 |  |  | Main FF Building | RA-Z1 |  |  | 2F | 3503 | Toilet (M & W) | Unglazed Ceramic Tile | Glazed Ceramic Tile | Suspended Moisture Resistant Tiled Ceiling on Fair Faced Concrete | Unglazed Ceramic Tile / Glazed Ceramic Tile / Suspended Moisture Resistant Tiled Ceiling on Fair Faced Concrete
162 |  |  | Main FF Building | RA-Z1 |  |  | 2F | 3504 | Oratory (Prayer Room) -F | Carpet Tile on Steel trowel Finish | Emulsion Paint on Fair Faced Concrete | Suspended Acoustic Tiled Ceiling on Fair Faced Concrete | Carpet Tile on Steel trowel Finish / Emulsion Paint on Fair Faced Concrete / Suspended Acoustic Tiled Ceiling on Fair Faced Concrete
123 |  |  | Main FF Building | RA-Z1 |  |  | 2F | 3505 | Stair #6 | Unglazed Ceramic Tile | Emulsion Paint on Fair Faced Concrete | Emulsion Paint on Fair Faced Concrete | Unglazed Ceramic Tile / Emulsion Paint on Fair Faced Concrete / Emulsion Paint on Fair Faced Concrete
71 |  |  | Main FF Building | RA-Z1 |  |  | 2F | 3506 | Shaft | N.A | N.A | N.A | N.A / N.A / N.A
124 |  |  | Main FF Building | RA-Z1 |  |  | 2F | 3507 | Stair #7 | Unglazed Ceramic Tile | Emulsion Paint on Fair Faced Concrete | Emulsion Paint on Fair Faced Concrete | Unglazed Ceramic Tile / Emulsion Paint on Fair Faced Concrete / Emulsion Paint on Fair Faced Concrete
125 |  |  | Main FF Building | RA-Z1 |  |  | 2F | 3508 | Corridor (Visitor Tour) | Heavy Duty P.V.C Tile | Emulsion Paint on Fair Faced Concrete | Suspended Acoustic Tiled Ceiling on Fair Faced Concrete | Heavy Duty P.V.C Tile / Emulsion Paint on Fair Faced Concrete / Suspended Acoustic Tiled Ceiling on Fair Faced Concrete
157 | [12 empty] | / /
158 | 2 |  | Administration Building | RC | 1 | 2 | [6 empty] | / /
159 |  |  | Administration Building |  |  |  | Ground FL | [5 empty] | / /
160 |  |  | Administration Building |  |  |  | GF | 1001 | Reception Area | Marble Tile | Emulsion Paint on Fair Faced Concrete | Suspended Acoustic Tiled Ceiling on Fair Faced Concrete | Marble Tile / Emulsion Paint on Fair Faced Concrete / Suspended Acoustic Tiled Ceiling on Fair Faced Concrete
161 |  |  | Administration Building |  |  |  | GF | 1002 | Security Office | Heavy Duty P.V.C Tile | Emulsion Paint on Fair Faced Concrete | Suspended Acoustic Tiled Ceiling on Fair Faced Concrete | Heavy Duty P.V.C Tile / Emulsion Paint on Fair Faced Concrete / Suspended Acoustic Tiled Ceiling on Fair Faced Concrete
162 |  |  | Administration Building |  |  |  | GF | 1003 | Oratory (Prayer Room) -M | Carpet Tile on Steel trowel Finish | Emulsion Paint on Fair Faced Concrete | Suspended Acoustic Tiled Ceiling on Fair Faced Concrete | Carpet Tile on Steel trowel Finish / Emulsion Paint on Fair Faced Concrete / Suspended Acoustic Tiled Ceiling on Fair Faced Concrete
163 |  |  | Administration Building |  |  |  | GF | 1004 | Oratory (Prayer Room) -F | Carpet Tile on Steel trowel Finish | Emulsion Paint on Fair Faced Concrete | Suspended Acoustic Tiled Ceiling on Fair Faced Concrete | Carpet Tile on Steel trowel Finish / Emulsion Paint on Fair Faced Concrete / Suspended Acoustic Tiled Ceiling on Fair Faced Concrete
164 |  |  | Administration Building |  |  |  | GF | 1005 | Emergency Management Center and Alarm Center | Heavy Duty P.V.C Tile | Emulsion Paint on Fair Faced Concrete | Suspended Acoustic Tiled Ceiling on Fair Faced Concrete | Heavy Duty P.V.C Tile / Emulsion Paint on Fair Faced Concrete / Suspended Acoustic Tiled Ceiling on Fair Faced Concrete
165 |  |  | Administration Building |  |  |  | GF | 1006 | Control Center | Heavy Duty P.V.C Tile | Emulsion Paint on Fair Faced Concrete | Suspended Acoustic Tiled Ceiling on Fair Faced Concrete | Heavy Duty P.V.C Tile / Emulsion Paint on Fair Faced Concrete / Suspended Acoustic Tiled Ceiling on Fair Faced Concrete
166 |  |  | Administration Building |  |  |  | GF | 1007 | Medical Room | Heavy Duty P.V.C Tile | Emulsion Paint on Fair Faced Concrete | Suspended Acoustic Tiled Ceiling on Fair Faced Concrete | Heavy Duty P.V.C Tile / Emulsion Paint on Fair Faced Concrete / Suspended Acoustic Tiled Ceiling on Fair Faced Concrete
167 |  |  | Administration Building |  |  |  | GF | 1008 | DC/UPS Room | Epoxy Paint on Steel Trowel Finish | Emulsion Paint on Cement Plaster | Emulsion Paint on Fair Faced Concrete | Epoxy Paint on Steel Trowel Finish / Emulsion Paint on Cement Plaster / Emulsion Paint on Fair Faced Concrete
168 |  |  | Administration Building |  |  |  | GF | 1009 | Battery Room | Acid Resistant Paint on Steel Trowel Finish | Acid Resistant Paint on Cement Plaster | Acid Resistant Paint on Fair Faced Concrete | Acid Resistant Paint on Steel Trowel Finish / Acid Resistant Paint on Cement Plaster / Acid Resistant Paint on Fair Faced Concrete
169 |  |  | Administration Building |  |  |  | GF | 1010 | Conference Room | Heavy Duty P.V.C Tile | Emulsion Paint on Fair Faced Concrete | Suspended Acoustic Tiled Ceiling on Fair Faced Concrete | Heavy Duty P.V.C Tile / Emulsion Paint on Fair Faced Concrete / Suspended Acoustic Tiled Ceiling on Fair Faced Concrete
170 |  |  | Administration Building |  |  |  | GF | 1011 | Break Room | Heavy Duty P.V.C Tile | Emulsion Paint on Fair Faced Concrete | Suspended Acoustic Tiled Ceiling on Fair Faced Concrete | Heavy Duty P.V.C Tile / Emulsion Paint on Fair Faced Concrete / Suspended Acoustic Tiled Ceiling on Fair Faced Concrete
171 |  |  | Administration Building |  |  |  | GF | 1012 | Electrical Room | Epoxy Paint on Steel Trowel Finish | Emulsion Paint on Cement Plaster | Emulsion Paint on Fair Faced Concrete | Epoxy Paint on Steel Trowel Finish / Emulsion Paint on Cement Plaster / Emulsion Paint on Fair Faced Concrete
172 |  |  | Administration Building |  |  |  | GF | 1013 | FM200 Cylinder Room | Epoxy Paint on Steel Trowel Finish | Emulsion Paint on Cement Plaster | Emulsion Paint on Fair Faced Concrete | Epoxy Paint on Steel Trowel Finish / Emulsion Paint on Cement Plaster / Emulsion Paint on Fair Faced Concrete
173 |  |  | Administration Building |  |  |  | GF | 1014 | Toilet (M) | Unglazed Ceramic Tile | Glazed Ceramic Tile | Suspended Moisture Resistant Tiled Ceiling on Fair Faced Concrete | Unglazed Ceramic Tile / Glazed Ceramic Tile / Suspended Moisture Resistant Tiled Ceiling on Fair Faced Concrete
174 |  |  | Administration Building |  |  |  | GF | 1015 | Toilet (F) | Unglazed Ceramic Tile | Glazed Ceramic Tile | Suspended Moisture Resistant Tiled Ceiling on Fair Faced Concrete | Unglazed Ceramic Tile / Glazed Ceramic Tile / Suspended Moisture Resistant Tiled Ceiling on Fair Faced Concrete
175 |  |  | Administration Building |  |  |  | GF | 1016 | Janitor | Unglazed Ceramic Tile | Glazed Ceramic Tile | Suspended Moisture Resistant Tiled Ceiling on Fair Faced Concrete | Unglazed Ceramic Tile / Glazed Ceramic Tile / Suspended Moisture Resistant Tiled Ceiling on Fair Faced Concrete
176 |  |  | Administration Building |  |  |  | GF | 1017 | Entry Vestibule | Marble Tile | Emulsion Paint on Fair Faced Concrete | Suspended Acoustic Tiled Ceiling on Fair Faced Concrete | Marble Tile / Emulsion Paint on Fair Faced Concrete / Suspended Acoustic Tiled Ceiling on Fair Faced Concrete
177 |  |  | Administration Building |  |  |  | GF | 1018 | Lobby | Marble Tile | Emulsion Paint on Fair Faced Concrete | Suspended Acoustic Tiled Ceiling on Fair Faced Concrete | Marble Tile / Emulsion Paint on Fair Faced Concrete / Suspended Acoustic Tiled Ceiling on Fair Faced Concrete
178 |  |  | Administration Building |  |  |  | GF | 1019 | Elevator | N.A | N.A | N.A | N.A / N.A / N.A
179 |  |  | Administration Building |  |  |  | GF | 1020 | Duct Shaft | N.A | N.A | N.A | N.A / N.A / N.A
180 |  |  | Administration Building |  |  |  | GF | 1021 | Storage-2 | Epoxy Paint on Steel Trowel Finish | Emulsion Paint on Cement Plaster | Emulsion Paint on Fair Faced Concrete | Epoxy Paint on Steel Trowel Finish / Emulsion Paint on Cement Plaster / Emulsion Paint on Fair Faced Concrete
181 |  |  | Administration Building |  |  |  | GF | 1022 | Stair-1 | Unglazed Ceramic Tile | Emulsion Paint on Cement Plaster | Emulsion Paint on Fair Faced Concrete | Unglazed Ceramic Tile / Emulsion Paint on Cement Plaster / Emulsion Paint on Fair Faced Concrete
182 |  |  | Administration Building |  |  |  | GF | 1023 | Stair-2 | Unglazed Ceramic Tile | Emulsion Paint on Cement Plaster | Emulsion Paint on Fair Faced Concrete | Unglazed Ceramic Tile / Emulsion Paint on Cement Plaster / Emulsion Paint on Fair Faced Concrete
183 |  |  | Administration Building |  |  |  | GF | 1024 | Corridor | Marble Tile | Emulsion Paint on Fair Faced Concrete | Suspended Acoustic Tiled Ceiling on Fair Faced Concrete | Marble Tile / Emulsion Paint on Fair Faced Concrete / Suspended Acoustic Tiled Ceiling on Fair Faced Concrete
184 |  |  | Administration Building |  |  |  | GF | 1025 | Kitchen | Unglazed Ceramic Tile | Glazed Ceramic Tile | Emulsion Paint on Fair Faced Concrete | Unglazed Ceramic Tile / Glazed Ceramic Tile / Emulsion Paint on Fair Faced Concrete
185 |  |  | Administration Building |  |  |  | GF | 1026 | Food Storage | Unglazed Ceramic Tile | Glazed Ceramic Tile | Emulsion Paint on Fair Faced Concrete | Unglazed Ceramic Tile / Glazed Ceramic Tile / Emulsion Paint on Fair Faced Concrete
186 |  |  | Administration Building |  |  |  | GF | 1027 | Dining Entry Vestibule | Unglazed Ceramic Tile | Glazed Ceramic Tile | Emulsion Paint on Fair Faced Concrete | Unglazed Ceramic Tile / Glazed Ceramic Tile / Emulsion Paint on Fair Faced Concrete
187 |  |  | Administration Building |  |  |  | GF | 1028 | Dining Room | Unglazed Ceramic Tile | Glazed Ceramic Tile | Emulsion Paint on Fair Faced Concrete | Unglazed Ceramic Tile / Glazed Ceramic Tile / Emulsion Paint on Fair Faced Concrete
188 |  |  | Administration Building |  |  |  | 1st FL | [5 empty] | / /
189 |  |  | Administration Building |  |  |  | 1F | 2001 | Office-1 | Heavy Duty P.V.C Tile | Emulsion Paint on Fair Faced Concrete | Suspended Acoustic Tiled Ceiling on Fair Faced Concrete | Heavy Duty P.V.C Tile / Emulsion Paint on Fair Faced Concrete / Suspended Acoustic Tiled Ceiling on Fair Faced Concrete
190 |  |  | Administration Building |  |  |  | 1F | 2002 | Office-2 | Heavy Duty P.V.C Tile | Emulsion Paint on Fair Faced Concrete | Suspended Acoustic Tiled Ceiling on Fair Faced Concrete | Heavy Duty P.V.C Tile / Emulsion Paint on Fair Faced Concrete / Suspended Acoustic Tiled Ceiling on Fair Faced Concrete
191 |  |  | Administration Building |  |  |  | 1F | 2003 | Oratory (Prayer Room) -M | Carpet Tile on Steel trowel Finish | Emulsion Paint on Fair Faced Concrete | Suspended Acoustic Tiled Ceiling on Fair Faced Concrete | Carpet Tile on Steel trowel Finish / Emulsion Paint on Fair Faced Concrete / Suspended Acoustic Tiled Ceiling on Fair Faced Concrete
192 |  |  | Administration Building |  |  |  | 1F | 2004 | Office-3 | Heavy Duty P.V.C Tile | Emulsion Paint on Fair Faced Concrete | Suspended Acoustic Tiled Ceiling on Fair Faced Concrete | Heavy Duty P.V.C Tile / Emulsion Paint on Fair Faced Concrete / Suspended Acoustic Tiled Ceiling on Fair Faced Concrete
193 |  |  | Administration Building |  |  |  | 1F | 2005 | Office-4 | Heavy Duty P.V.C Tile | Emulsion Paint on Fair Faced Concrete | Suspended Acoustic Tiled Ceiling on Fair Faced Concrete | Heavy Duty P.V.C Tile / Emulsion Paint on Fair Faced Concrete / Suspended Acoustic Tiled Ceiling on Fair Faced Concrete
194 |  |  | Administration Building |  |  |  | 1F | 2006 | Plant Manager Office | Heavy Duty P.V.C Tile | Emulsion Paint on Fair Faced Concrete | Suspended Acoustic Tiled Ceiling on Fair Faced Concrete | Heavy Duty P.V.C Tile / Emulsion Paint on Fair Faced Concrete / Suspended Acoustic Tiled Ceiling on Fair Faced Concrete
195 |  |  | Administration Building |  |  |  | 1F | 2007 | Toilet | Unglazed Ceramic Tile | Glazed Ceramic Tile | Suspended Moisture Resistant Tiled Ceiling on Fair Faced Concrete | Unglazed Ceramic Tile / Glazed Ceramic Tile / Suspended Moisture Resistant Tiled Ceiling on Fair Faced Concrete
196 |  |  | Administration Building |  |  |  | 1F | 2008 | Secretary Room | Heavy Duty P.V.C Tile | Emulsion Paint on Fair Faced Concrete | Suspended Acoustic Tiled Ceiling on Fair Faced Concrete | Heavy Duty P.V.C Tile / Emulsion Paint on Fair Faced Concrete / Suspended Acoustic Tiled Ceiling on Fair Faced Concrete
197 |  |  | Administration Building |  |  |  | 1F | 2009 | Manager Office-1 | Heavy Duty P.V.C Tile | Emulsion Paint on Fair Faced Concrete | Suspended Acoustic Tiled Ceiling on Fair Faced Concrete | Heavy Duty P.V.C Tile / Emulsion Paint on Fair Faced Concrete / Suspended Acoustic Tiled Ceiling on Fair Faced Concrete
198 |  |  | Administration Building |  |  |  | 1F | 2010 | Manager Office-2 | Heavy Duty P.V.C Tile | Emulsion Paint on Fair Faced Concrete | Suspended Acoustic Tiled Ceiling on Fair Faced Concrete | Heavy Duty P.V.C Tile / Emulsion Paint on Fair Faced Concrete / Suspended Acoustic Tiled Ceiling on Fair Faced Concrete
199 |  |  | Administration Building |  |  |  | 1F | 2011 | Manager Office-3 | Heavy Duty P.V.C Tile | Emulsion Paint on Fair Faced Concrete | Suspended Acoustic Tiled Ceiling on Fair Faced Concrete | Heavy Duty P.V.C Tile / Emulsion Paint on Fair Faced Concrete / Suspended Acoustic Tiled Ceiling on Fair Faced Concrete
200 |  |  | Administration Building |  |  |  | 1F | 2012 | Document Storage | Heavy Duty P.V.C Tile | Emulsion Paint on Fair Faced Concrete | Suspended Acoustic Tiled Ceiling on Fair Faced Concrete | Heavy Duty P.V.C Tile / Emulsion Paint on Fair Faced Concrete / Suspended Acoustic Tiled Ceiling on Fair Faced Concrete
201 |  |  | Administration Building |  |  |  | 1F | 2013 | Conference Room | Heavy Duty P.V.C Tile | Emulsion Paint on Fair Faced Concrete | Suspended Acoustic Tiled Ceiling on Fair Faced Concrete | Heavy Duty P.V.C Tile / Emulsion Paint on Fair Faced Concrete / Suspended Acoustic Tiled Ceiling on Fair Faced Concrete
202 |  |  | Administration Building |  |  |  | 1F | 2014 | Break Room | Heavy Duty P.V.C Tile | Emulsion Paint on Fair Faced Concrete | Suspended Acoustic Tiled Ceiling on Fair Faced Concrete | Heavy Duty P.V.C Tile / Emulsion Paint on Fair Faced Concrete / Suspended Acoustic Tiled Ceiling on Fair Faced Concrete
203 |  |  | Administration Building |  |  |  | 1F | 2015 | Open Office | Heavy Duty P.V.C Tile | Emulsion Paint on Fair Faced Concrete | Suspended Acoustic Tiled Ceiling on Fair Faced Concrete | Heavy Duty P.V.C Tile / Emulsion Paint on Fair Faced Concrete / Suspended Acoustic Tiled Ceiling on Fair Faced Concrete
204 |  |  | Administration Building |  |  |  | 1F | 2016 | Toilet (M) | Unglazed Ceramic Tile | Glazed Ceramic Tile | Suspended Moisture Resistant Tiled Ceiling on Fair Faced Concrete | Unglazed Ceramic Tile / Glazed Ceramic Tile / Suspended Moisture Resistant Tiled Ceiling on Fair Faced Concrete
205 |  |  | Administration Building |  |  |  | 1F | 2017 | Toilet (F) | Unglazed Ceramic Tile | Glazed Ceramic Tile | Suspended Moisture Resistant Tiled Ceiling on Fair Faced Concrete | Unglazed Ceramic Tile / Glazed Ceramic Tile / Suspended Moisture Resistant Tiled Ceiling on Fair Faced Concrete
206 |  |  | Administration Building |  |  |  | 1F | 2018 | Janitor | Unglazed Ceramic Tile | Glazed Ceramic Tile | Suspended Moisture Resistant Tiled Ceiling on Fair Faced Concrete | Unglazed Ceramic Tile / Glazed Ceramic Tile / Suspended Moisture Resistant Tiled Ceiling on Fair Faced Concrete
207 |  |  | Administration Building |  |  |  | 1F | 2019 | Shower & Locker Room (M) | Unglazed Ceramic Tile | Glazed Ceramic Tile | Suspended Moisture Resistant Tiled Ceiling on Fair Faced Concrete | Unglazed Ceramic Tile / Glazed Ceramic Tile / Suspended Moisture Resistant Tiled Ceiling on Fair Faced Concrete
208 |  |  | Administration Building |  |  |  | 1F | 2020 | Lobby | Marble Tile | Emulsion Paint on Fair Faced Concrete | Suspended Acoustic Tiled Ceiling on Fair Faced Concrete | Marble Tile / Emulsion Paint on Fair Faced Concrete / Suspended Acoustic Tiled Ceiling on Fair Faced Concrete
209 |  |  | Administration Building |  |  |  | 1F | 2021 | Elevator | N.A | N.A | N.A | N.A / N.A / N.A
210 |  |  | Administration Building |  |  |  | 1F | 2022 | Duct Shaft | N.A | N.A | N.A | N.A / N.A / N.A
211 |  |  | Administration Building |  |  |  | 1F | 2023 | Storage-2 | Heavy Duty P.V.C Tile | Emulsion Paint on Fair Faced Concrete | Suspended Acoustic Tiled Ceiling on Fair Faced Concrete | Heavy Duty P.V.C Tile / Emulsion Paint on Fair Faced Concrete / Suspended Acoustic Tiled Ceiling on Fair Faced Concrete
212 |  |  | Administration Building |  |  |  | 1F | 2024 | Stair-1 | Unglazed Ceramic Tile | Emulsion Paint on Cement Plaster | Emulsion Paint on Fair Faced Concrete | Unglazed Ceramic Tile / Emulsion Paint on Cement Plaster / Emulsion Paint on Fair Faced Concrete
213 |  |  | Administration Building |  |  |  | 1F | 2025 | Stair-2 | Unglazed Ceramic Tile | Emulsion Paint on Cement Plaster | Emulsion Paint on Fair Faced Concrete | Unglazed Ceramic Tile / Emulsion Paint on Cement Plaster / Emulsion Paint on Fair Faced Concrete
214 |  |  | Administration Building |  |  |  | 1F | 2026 | Corridor | Marble Tile | Emulsion Paint on Fair Faced Concrete | Suspended Acoustic Tiled Ceiling on Fair Faced Concrete | Marble Tile / Emulsion Paint on Fair Faced Concrete / Suspended Acoustic Tiled Ceiling on Fair Faced Concrete
215 | [12 empty] | / /
216 | 3 |  | Workshop & Warehouse | RC | 1 | 1 | [6 empty] | / /
217 |  |  | 핵연료제조공정외 일반저장동 |  |  |  | Ground FL | [5 empty] | / /
218 |  |  | Workshop & Warehouse |  |  |  | GF | 1001 | Oils and Flammable Products Warehouse | Epoxy Paint on Steel Trowel Finish | Emulsion Paint on Cement Plaster | Emulsion Paint on Fair Faced Concrete | Epoxy Paint on Steel Trowel Finish / Emulsion Paint on Cement Plaster / Emulsion Paint on Fair Faced Concrete
220 |  |  | Workshop & Warehouse |  |  |  | GF | 1002 | Chemical Storage Room | Epoxy Paint on Steel Trowel Finish | Emulsion Paint on Cement Plaster | Emulsion Paint on Fair Faced Concrete | Epoxy Paint on Steel Trowel Finish / Emulsion Paint on Cement Plaster / Emulsion Paint on Fair Faced Concrete
221 |  |  | Workshop & Warehouse |  |  |  | GF | 1003 | Conventional Material Warehouses | Epoxy Paint on Steel Trowel Finish | Emulsion Paint on Cement Plaster | Emulsion Paint on Fair Faced Concrete | Epoxy Paint on Steel Trowel Finish / Emulsion Paint on Cement Plaster / Emulsion Paint on Fair Faced Concrete
222 |  |  | Workshop & Warehouse |  |  |  | GF | 1004 | Tool Room | Epoxy Paint on Steel Trowel Finish | Emulsion Paint on Cement Plaster | Emulsion Paint on Fair Faced Concrete | Epoxy Paint on Steel Trowel Finish / Emulsion Paint on Cement Plaster / Emulsion Paint on Fair Faced Concrete
223 |  |  | Workshop & Warehouse |  |  |  | GF | 1005 | Mechnical Workshop (Maintenance) | Epoxy Paint on Steel Trowel Finish | Emulsion Paint on Cement Plaster | Emulsion Paint on Fair Faced Concrete | Epoxy Paint on Steel Trowel Finish / Emulsion Paint on Cement Plaster / Emulsion Paint on Fair Faced Concrete
224 |  |  | Workshop & Warehouse |  |  |  | GF | 1006 | Electrical and I&C Workshop | Epoxy Paint on Steel Trowel Finish | Emulsion Paint on Cement Plaster | Emulsion Paint on Fair Faced Concrete | Epoxy Paint on Steel Trowel Finish / Emulsion Paint on Cement Plaster / Emulsion Paint on Fair Faced Concrete
225 |  |  | Workshop & Warehouse |  |  |  | GF | 1007 | Electrical Room | Epoxy Paint on Steel Trowel Finish | Emulsion Paint on Cement Plaster | Emulsion Paint on Fair Faced Concrete | Epoxy Paint on Steel Trowel Finish / Emulsion Paint on Cement Plaster / Emulsion Paint on Fair Faced Concrete
226 |  |  | Workshop & Warehouse |  |  |  | GF | 1008 | FM200 Cylinder Room | Epoxy Paint on Steel Trowel Finish | Emulsion Paint on Cement Plaster | Emulsion Paint on Fair Faced Concrete | Epoxy Paint on Steel Trowel Finish / Emulsion Paint on Cement Plaster / Emulsion Paint on Fair Faced Concrete
227 |  |  | Workshop & Warehouse |  |  |  | GF | 1009 | Office 1 | Heavy Duty P.V.C Tile | Emulsion Paint on Fair Faced Concrete | Suspended Acoustic Tiled Ceiling on Fair Faced Concrete | Heavy Duty P.V.C Tile / Emulsion Paint on Fair Faced Concrete / Suspended Acoustic Tiled Ceiling on Fair Faced Concrete
229 |  |  | Workshop & Warehouse |  |  |  | GF | 1010 | Toilet(M) | Unglazed Ceramic Tile | Glazed Ceramic Tile | Suspended Moisture Resistant Tiled Ceiling on Fair Faced Concrete | Unglazed Ceramic Tile / Glazed Ceramic Tile / Suspended Moisture Resistant Tiled Ceiling on Fair Faced Concrete
230 |  |  | Workshop & Warehouse |  |  |  | GF | 1011 | Shower & Locker Room (M) | Unglazed Ceramic Tile | Glazed Ceramic Tile | Suspended Moisture Resistant Tiled Ceiling on Fair Faced Concrete | Unglazed Ceramic Tile / Glazed Ceramic Tile / Suspended Moisture Resistant Tiled Ceiling on Fair Faced Concrete
231 |  |  | Workshop & Warehouse |  |  |  | GF | 1012 | Vestibule | Heavy Duty P.V.C Tile | Emulsion Paint on Fair Faced Concrete | Suspended Acoustic Tiled Ceiling on Fair Faced Concrete | Heavy Duty P.V.C Tile / Emulsion Paint on Fair Faced Concrete / Suspended Acoustic Tiled Ceiling on Fair Faced Concrete
232 |  |  | Workshop & Warehouse |  |  |  | GF | 1013 | Corridor 1 | Heavy Duty P.V.C Tile | Emulsion Paint on Fair Faced Concrete | Suspended Acoustic Tiled Ceiling on Fair Faced Concrete | Heavy Duty P.V.C Tile / Emulsion Paint on Fair Faced Concrete / Suspended Acoustic Tiled Ceiling on Fair Faced Concrete
232 |  |  | Workshop & Warehouse |  |  |  | GF | 1014 | Corridor 2 | Heavy Duty P.V.C Tile | Emulsion Paint on Fair Faced Concrete | Suspended Acoustic Tiled Ceiling on Fair Faced Concrete | Heavy Duty P.V.C Tile / Emulsion Paint on Fair Faced Concrete / Suspended Acoustic Tiled Ceiling on Fair Faced Concrete
233 | [12 empty] | / /
234 | 4 |  | Fire Brigade Building | RC | 1 | 2 | [6 empty] | / /
235 | [6 empty] | Ground FL | [5 empty] | / /
236 |  |  | Fire Brigade Building |  |  |  | GF | 1001 | Fire Truck Bay | Epoxy Paint on Steel Trowel Finish | Emulsion Paint on Cement Plaster | Emulsion Paint on Fair Faced Concrete | Epoxy Paint on Steel Trowel Finish / Emulsion Paint on Cement Plaster / Emulsion Paint on Fair Faced Concrete
237 |  |  | Fire Brigade Building |  |  |  | GF | 1002 | Tool Room | Epoxy Paint on Steel Trowel Finish | Emulsion Paint on Cement Plaster | Emulsion Paint on Fair Faced Concrete | Epoxy Paint on Steel Trowel Finish / Emulsion Paint on Cement Plaster / Emulsion Paint on Fair Faced Concrete
238 |  |  | Fire Brigade Building |  |  |  | GF | 1002 | Ambulance Bay | Epoxy Paint on Steel Trowel Finish | Emulsion Paint on Cement Plaster | Emulsion Paint on Fair Faced Concrete | Epoxy Paint on Steel Trowel Finish / Emulsion Paint on Cement Plaster / Emulsion Paint on Fair Faced Concrete
239 |  |  | Fire Brigade Building |  |  |  | GF | 1003 | Medical Station | Unglazed Ceramic Tile | Glazed Ceramic Tile | Suspended Acoustic Tiled Ceiling on Fair Faced Concrete | Unglazed Ceramic Tile / Glazed Ceramic Tile / Suspended Acoustic Tiled Ceiling on Fair Faced Concrete
240 |  |  | Fire Brigade Building |  |  |  | GF | 1004 | First Aid Room | Unglazed Ceramic Tile | Glazed Ceramic Tile | Suspended Acoustic Tiled Ceiling on Fair Faced Concrete | Unglazed Ceramic Tile / Glazed Ceramic Tile / Suspended Acoustic Tiled Ceiling on Fair Faced Concrete
241 |  |  | Fire Brigade Building |  |  |  | GF | 1005 | Command Room | Heavy Duty P.V.C Tile | Emulsion Paint on Fair Faced Concrete | Suspended Acoustic Tiled Ceiling on Fair Faced Concrete | Heavy Duty P.V.C Tile / Emulsion Paint on Fair Faced Concrete / Suspended Acoustic Tiled Ceiling on Fair Faced Concrete
242 |  |  | Fire Brigade Building |  |  |  | GF | 1006 | Kitchen | Unglazed Ceramic Tile | Glazed Ceramic Tile | Suspended Acoustic Tiled Ceiling on Fair Faced Concrete | Unglazed Ceramic Tile / Glazed Ceramic Tile / Suspended Acoustic Tiled Ceiling on Fair Faced Concrete
243 |  |  | Fire Brigade Building |  |  |  | GF | 1007 | Electrical Room | Epoxy Paint on Steel Trowel Finish | Emulsion Paint on Cement Plaster | Emulsion Paint on Fair Faced Concrete | Epoxy Paint on Steel Trowel Finish / Emulsion Paint on Cement Plaster / Emulsion Paint on Fair Faced Concrete
244 |  |  | Fire Brigade Building |  |  |  | GF | 1008 | Toilet (M & F) | Unglazed Ceramic Tile | Glazed Ceramic Tile | Suspended Moisture Resistant Tiled Ceiling on Fair Faced Concrete | Unglazed Ceramic Tile / Glazed Ceramic Tile / Suspended Moisture Resistant Tiled Ceiling on Fair Faced Concrete
245 |  |  | Fire Brigade Building |  |  |  | GF | 1009 | Corridor | Heavy Duty P.V.C Tile | Emulsion Paint on Fair Faced Concrete | Suspended Acoustic Tiled Ceiling on Fair Faced Concrete | Heavy Duty P.V.C Tile / Emulsion Paint on Fair Faced Concrete / Suspended Acoustic Tiled Ceiling on Fair Faced Concrete
246 |  |  | Fire Brigade Building |  |  |  | GF | 1010 | Stair | Heavy Duty P.V.C Tile | Emulsion Paint on Fair Faced Concrete | Emulsion Paint on Fair Faced Concrete | Heavy Duty P.V.C Tile / Emulsion Paint on Fair Faced Concrete / Emulsion Paint on Fair Faced Concrete
226 |  |  | Fire Brigade Building |  |  |  | GF | 1011 | FM200 Cylinder Room | Epoxy Paint on Steel Trowel Finish | Emulsion Paint on Cement Plaster | Emulsion Paint on Fair Faced Concrete | Epoxy Paint on Steel Trowel Finish / Emulsion Paint on Cement Plaster / Emulsion Paint on Fair Faced Concrete
247 |  |  | Fire Brigade Building | [9 empty] | / /
248 |  |  | Fire Brigade Building |  |  |  | 1st Floor | [5 empty] | / /
249 |  |  | Fire Brigade Building |  |  |  | 1F | 2001 | Shower & Locker Room (M & F) | Unglazed Ceramic Tile | Glazed Ceramic Tile | Suspended Moisture Resistant Tiled Ceiling on Fair Faced Concrete | Unglazed Ceramic Tile / Glazed Ceramic Tile / Suspended Moisture Resistant Tiled Ceiling on Fair Faced Concrete
250 |  |  | Fire Brigade Building |  |  |  | 1F | 2002 | Sleeping Quarters | Heavy Duty P.V.C Tile | Emulsion Paint on Fair Faced Concrete | Suspended Acoustic Tiled Ceiling on Fair Faced Concrete | Heavy Duty P.V.C Tile / Emulsion Paint on Fair Faced Concrete / Suspended Acoustic Tiled Ceiling on Fair Faced Concrete
251 |  |  | Fire Brigade Building |  |  |  | 1F | 2003 | Staff Room | Heavy Duty P.V.C Tile | Emulsion Paint on Fair Faced Concrete | Suspended Acoustic Tiled Ceiling on Fair Faced Concrete | Heavy Duty P.V.C Tile / Emulsion Paint on Fair Faced Concrete / Suspended Acoustic Tiled Ceiling on Fair Faced Concrete
252 |  |  | Fire Brigade Building |  |  |  | 1F | 2004 | Break Room | Heavy Duty P.V.C Tile | Emulsion Paint on Fair Faced Concrete | Suspended Acoustic Tiled Ceiling on Fair Faced Concrete | Heavy Duty P.V.C Tile / Emulsion Paint on Fair Faced Concrete / Suspended Acoustic Tiled Ceiling on Fair Faced Concrete
253 |  |  | Fire Brigade Building |  |  |  | 1F | 2005 | Corridor | Heavy Duty P.V.C Tile | Emulsion Paint on Fair Faced Concrete | Suspended Acoustic Tiled Ceiling on Fair Faced Concrete | Heavy Duty P.V.C Tile / Emulsion Paint on Fair Faced Concrete / Suspended Acoustic Tiled Ceiling on Fair Faced Concrete
254 |  |  | Fire Brigade Building |  |  |  | 1F | 2006 | Stair | Heavy Duty P.V.C Tile | Emulsion Paint on Fair Faced Concrete | Emulsion Paint on Fair Faced Concrete | Heavy Duty P.V.C Tile / Emulsion Paint on Fair Faced Concrete / Emulsion Paint on Fair Faced Concrete
255 | [12 empty] | / /
256 | 5 |  | Water Treatment Building | RC | 1 | 1 | [6 empty] | / /
257 | [6 empty] | Ground FL | [5 empty] | / /
258 |  |  | Water Treatment Building |  |  |  | GF | 1001 | Water Treatment Room | Chemical Resistant Paint on Steel trowel Finish | Chemical Resistant Paint on FF Concrete | Epoxy Paint on Fair Faced Concrete | Chemical Resistant Paint on Steel trowel Finish / Chemical Resistant Paint on FF Concrete / Epoxy Paint on Fair Faced Concrete
259 |  |  | Water Treatment Building |  |  |  | GF | 1002 | Laboratory Room | Unglazed Ceramic Tile | Glazed Ceramic Tile | Suspended Acoustic Tiled Ceiling on Fair Faced Concrete | Unglazed Ceramic Tile / Glazed Ceramic Tile / Suspended Acoustic Tiled Ceiling on Fair Faced Concrete
260 |  |  | Water Treatment Building |  |  |  | GF | 1003 | Chemical Storage Room | Chemical Resistant Paint on Steel trowel Finish | Chemical Resistant Paint on FF Concrete | Epoxy Paint on Fair Faced Concrete | Chemical Resistant Paint on Steel trowel Finish / Chemical Resistant Paint on FF Concrete / Epoxy Paint on Fair Faced Concrete
261 |  |  | Water Treatment Building |  |  |  | GF | 1004 | Control Room | Anti-Static PVC Tile on Raised Floor(H=600) /Dust free paint beneath Access Floor | Emulsion Paint on Cement Plaster | Suspended Acoustic Tiled Ceiling on Fair Faced Concrete | Anti-Static PVC Tile on Raised Floor(H=600) /Dust free paint beneath Access Floor / Emulsion Paint on Cement Plaster / Suspended Acoustic Tiled Ceiling on Fair Faced Concrete
262 |  |  | Water Treatment Building |  |  |  | GF | 1005 | MCC Room | Epoxy Paint on Steel Trowel Finish | Emulsion Paint on Cement Plaster | Emulsion Paint on Fair Faced Concrete | Epoxy Paint on Steel Trowel Finish / Emulsion Paint on Cement Plaster / Emulsion Paint on Fair Faced Concrete
263 |  |  | Water Treatment Building |  |  |  | GF | 1006 | FM200 Cylinder Room | Epoxy Paint on Steel Trowel Finish | Emulsion Paint on Cement Plaster | Emulsion Paint on Fair Faced Concrete | Epoxy Paint on Steel Trowel Finish / Emulsion Paint on Cement Plaster / Emulsion Paint on Fair Faced Concrete
264 |  |  | Water Treatment Building |  |  |  | GF | 1007 | Toilet | Unglazed Ceramic Tile | Glazed Ceramic Tile | Suspended Moisture Resistant Tiled Ceiling on Fair Faced Concrete | Unglazed Ceramic Tile / Glazed Ceramic Tile / Suspended Moisture Resistant Tiled Ceiling on Fair Faced Concrete
266 | [12 empty] | / /
267 | 6 |  | Main Gate House | RC | 1 | 1 | [6 empty] | / /
268 | [6 empty] | Ground FL | [5 empty] | / /
269 |  |  | Main Gate House |  |  |  | GF | 1001 | Guard Room | Marble Tile | Emulsion Paint on Fair Faced Concrete | Suspended Acoustic Tiled Ceiling on Fair Faced Concrete | Marble Tile / Emulsion Paint on Fair Faced Concrete / Suspended Acoustic Tiled Ceiling on Fair Faced Concrete
270 |  |  | Main Gate House |  |  |  | GF | 1002 | Reception & Waiting Room | Marble Tile | Emulsion Paint on Fair Faced Concrete | Suspended Acoustic Tiled Ceiling on Fair Faced Concrete | Marble Tile / Emulsion Paint on Fair Faced Concrete / Suspended Acoustic Tiled Ceiling on Fair Faced Concrete
271 |  |  | Main Gate House |  |  |  | GF | 1003 | Vestibule | Marble Tile | Emulsion Paint on Fair Faced Concrete | Suspended Acoustic Tiled Ceiling on Fair Faced Concrete | Marble Tile / Emulsion Paint on Fair Faced Concrete / Suspended Acoustic Tiled Ceiling on Fair Faced Concrete
272 |  |  | Main Gate House |  |  |  | GF | 1004 | Security Control Room | Heavy Duty P.V.C Tile | Emulsion Paint on Fair Faced Concrete | Suspended Acoustic Tiled Ceiling on Fair Faced Concrete | Heavy Duty P.V.C Tile / Emulsion Paint on Fair Faced Concrete / Suspended Acoustic Tiled Ceiling on Fair Faced Concrete
273 |  |  | Main Gate House |  |  |  | GF | 1005 | Office | Heavy Duty P.V.C Tile | Emulsion Paint on Fair Faced Concrete | Suspended Acoustic Tiled Ceiling on Fair Faced Concrete | Heavy Duty P.V.C Tile / Emulsion Paint on Fair Faced Concrete / Suspended Acoustic Tiled Ceiling on Fair Faced Concrete
274 |  |  | Main Gate House |  |  |  | GF | 1006 | Break Room | Heavy Duty P.V.C Tile | Emulsion Paint on Fair Faced Concrete | Suspended Acoustic Tiled Ceiling on Fair Faced Concrete | Heavy Duty P.V.C Tile / Emulsion Paint on Fair Faced Concrete / Suspended Acoustic Tiled Ceiling on Fair Faced Concrete
275 |  |  | Main Gate House |  |  |  | GF | 1007 | Kitchen | Heavy Duty P.V.C Tile | Emulsion Paint on Fair Faced Concrete | Suspended Acoustic Tiled Ceiling on Fair Faced Concrete | Heavy Duty P.V.C Tile / Emulsion Paint on Fair Faced Concrete / Suspended Acoustic Tiled Ceiling on Fair Faced Concrete
276 |  |  | Main Gate House |  |  |  | GF | 1008 | Storage Room | Heavy Duty P.V.C Tile | Emulsion Paint on Fair Faced Concrete | Suspended Acoustic Tiled Ceiling on Fair Faced Concrete | Heavy Duty P.V.C Tile / Emulsion Paint on Fair Faced Concrete / Suspended Acoustic Tiled Ceiling on Fair Faced Concrete
277 |  |  | Main Gate House |  |  |  | GF | 1009 | Shower & Locker Room (M & F) | Unglazed Ceramic Tile | Glazed Ceramic Tile | Suspended Moisture Resistant Tiled Ceiling on Fair Faced Concrete | Unglazed Ceramic Tile / Glazed Ceramic Tile / Suspended Moisture Resistant Tiled Ceiling on Fair Faced Concrete
278 |  |  | Main Gate House |  |  |  | GF | 1010 | Toilet (M) | Unglazed Ceramic Tile | Glazed Ceramic Tile | Suspended Moisture Resistant Tiled Ceiling on Fair Faced Concrete | Unglazed Ceramic Tile / Glazed Ceramic Tile / Suspended Moisture Resistant Tiled Ceiling on Fair Faced Concrete
279 |  |  | Main Gate House |  |  |  | GF | 1011 | Toilet (F) | Unglazed Ceramic Tile | Glazed Ceramic Tile | Suspended Moisture Resistant Tiled Ceiling on Fair Faced Concrete | Unglazed Ceramic Tile / Glazed Ceramic Tile / Suspended Moisture Resistant Tiled Ceiling on Fair Faced Concrete
280 |  |  | Main Gate House |  |  |  | GF | 1012 | Corridor | Heavy Duty P.V.C Tile | Emulsion Paint on Fair Faced Concrete | Suspended Acoustic Tiled Ceiling on Fair Faced Concrete | Heavy Duty P.V.C Tile / Emulsion Paint on Fair Faced Concrete / Suspended Acoustic Tiled Ceiling on Fair Faced Concrete
281 | [12 empty] | / /
282 | 7 |  | Gas Storage Building | RC | 1 | 1 | [6 empty] | / /
283 | [6 empty] | Ground FL | [5 empty] | / /
284 |  |  | Gas Storage Building |  |  |  | GF | 1001 | H2 Supply/Storage Area | Epoxy Paint on Steel Trowel Finish | Emulsion Paint on Cement Plaster | Exposed Roof Cladding | Epoxy Paint on Steel Trowel Finish / Emulsion Paint on Cement Plaster / Exposed Roof Cladding
285 |  |  | Gas Storage Building |  |  |  | GF | 1004 | Helium Supply/Storage Area | Epoxy Paint on Steel Trowel Finish | Emulsion Paint on Cement Plaster | Exposed Roof Cladding | Epoxy Paint on Steel Trowel Finish / Emulsion Paint on Cement Plaster / Exposed Roof Cladding
286 |  |  | Gas Storage Building |  |  |  | GF | 1002 | N2 Gas Room | Epoxy Paint on Steel Trowel Finish | Emulsion Paint on Cement Plaster | Emulsion Paint on Fair Faced Concrete | Epoxy Paint on Steel Trowel Finish / Emulsion Paint on Cement Plaster / Emulsion Paint on Fair Faced Concrete
287 |  |  | Gas Storage Building |  |  |  | GF | 1002 | Ar Gas Room | Epoxy Paint on Steel Trowel Finish | Emulsion Paint on Cement Plaster | Emulsion Paint on Fair Faced Concrete | Epoxy Paint on Steel Trowel Finish / Emulsion Paint on Cement Plaster / Emulsion Paint on Fair Faced Concrete
288 |  |  | Gas Storage Building |  |  |  | GF | 1002 | Forming Gas Supply/Storage Area | Epoxy Paint on Steel Trowel Finish | Emulsion Paint on Cement Plaster | Emulsion Paint on Fair Faced Concrete | Epoxy Paint on Steel Trowel Finish / Emulsion Paint on Cement Plaster / Emulsion Paint on Fair Faced Concrete
291 | [12 empty] | / /
292 | 8 |  | Fire Water Pump Building | RC | 1 | 1 | [6 empty] | / /
293 |  |  | 주시설동 지하에서 독립건물로 분리 |  |  |  | Ground FL | [5 empty] | / /
294 |  |  | Fire Water Pump Building |  |  |  | GF | 1001 | Engine Driven Fire Water Pump Room | Epoxy Paint on Steel Trowel Finish | Emulsion Paint on Cement Plaster | Emulsion Paint on Fair Faced Concrete | Epoxy Paint on Steel Trowel Finish / Emulsion Paint on Cement Plaster / Emulsion Paint on Fair Faced Concrete
294 |  |  | Fire Water Pump Building |  |  |  | GF | 1002 | Motor Driven Fire Water Pump Room | Epoxy Paint on Steel Trowel Finish | Emulsion Paint on Cement Plaster | Emulsion Paint on Fair Faced Concrete | Epoxy Paint on Steel Trowel Finish / Emulsion Paint on Cement Plaster / Emulsion Paint on Fair Faced Concrete
295 | [12 empty] | / /
296 | 9 |  | Raw Water Pump Building | RC | 1 | 1 | [6 empty] | / /
297 | [6 empty] | Ground FL | [5 empty] | / /
298 |  |  | Raw Water Pump Building |  |  |  | GF | 1001 | Raw Water Pump Room | Epoxy Paint on Steel Trowel Finish | Emulsion Paint on Cement Plaster | Emulsion Paint on Fair Faced Concrete | Epoxy Paint on Steel Trowel Finish / Emulsion Paint on Cement Plaster / Emulsion Paint on Fair Faced Concrete
299 | [12 empty] | / /
300 | S1 |  | Covered Car Parking Shelter | Steel | 3 | 1 | [6 empty] | / /
301 | [6 empty] | Ground FL | [5 empty] | / /
302 |  |  | Covered Car Parking Shelter | [5 empty] | Car Parking (Small Vehicle 10 Nos.) |  |  |  | / /
303 | [12 empty] | / /
304 | S2 |  | Covered Car Parking Shelter | Steel | 1 | 1 | [6 empty] | / /
305 | [6 empty] | Ground FL | [5 empty] | / /
306 |  |  | Covered Car Parking Shelter | [5 empty] | Car Parking (Large Vehicle 4 Nos.) |  |  |  | / /
307
308
309
310

## Sheet2
Epoxy Paint on Steel Trowel Finish / Emulsion Paint on Cement Plaster / Exposed Roof Cladding | Epoxy Paint on Steel Trowel Finish | Emulsion Paint on Cement Plaster | Exposed Roof Cladding
Epoxy Paint on Steel Trowel Finish / Emulsion Paint on Cement Plaster / Emulsion Paint on Fair Faced Concrete | Epoxy Paint on Steel Trowel Finish | Emulsion Paint on Cement Plaster | Emulsion Paint on Fair Faced Concrete